## DEV
|  |  | 大分類 |  | 中分類 |  | 小分類 |  | 作成者 | 作成日 | 更新日
１ Dev
１．１．VPC -Details
| Field |  |  | Value |  | Value |  | Value |  |  |  | Note
| VPC ID |  |  | 4867622263725385473 |  | 6863850069966835163 |  | 9197583011957992505
| VPC name |  |  | default |  | ipv6 |  | vpc-tool
| Maximum transmission unit |  |  | 0 |  | 1460 |  | 1460
| VPC network ULA internal IPv6 range |  |  | - |  | fd20:934:39d6:0:0:0:0:0/48 |  | -
| Subnet creation mode |  |  | Auto subnets |  | Custom subnets |  | Custom subnets
| Dynamic routing mode |  |  | Regional |  | Regional |  | Regional
| DNS server policy |  |  | - |  | - |  | test
１．２．Subnets
| Field |  |  | Value |  | Value |  | Value |  |  |  | Note
Subnet #1
|  | ID |  | 1734077947777804051 |  | 2006676575737204149 |  | 6632349679150198245
|  | Subnet name |  | default |  | sub2 |  | sub-2
|  | VPC |  | default |  | ipv6 |  | vpc-tool
|  | Region |  | asia-south1 |  | asia-east2 |  | asia-east2
|  | Stack Type |  | IPV4_ONLY |  | IPV4_IPV6 |  | IPV4_ONLY
|  | Internal IP ranges |  | 10.160.0.0/20 |  | 10.0.2.0/24 |  | 10.0.2.0/24
|  | External IP ranges |  | - |  | - |  | -
|  | Secondary IPv4 ranges |  | - |  | - |  | -
|  | Gateway |  | 10.160.0.1 |  | 10.0.2.1 |  | 10.0.2.1
|  | IPv6 CIDR |  | - |  | fd20:934:39d6:c000:0:0:0:0/64 |  | -
|  | Private Google Access |  | Off |  | Off |  | Off
|  | Flow logs |  | Off |  | Off |  | Off
Subnet #2
|  | ID |  | 9165313123041830679 |  | 1721095511507324341 |  | 9128601945943862760
|  | Subnet name |  | default |  | sub1 |  | sub-1
|  | VPC |  | default |  | ipv6 |  | vpc-tool
|  | Region |  | northamerica-northeast1 |  | asia-east1 |  | asia-east1
|  | Stack Type |  | IPV4_ONLY |  | IPV4_IPV6 |  | IPV4_ONLY
|  | Internal IP ranges |  | 10.162.0.0/20 |  | 10.0.1.0/24 |  | 10.0.1.0/24
|  | External IP ranges |  | - |  | 2600:1900:4030:2762::/64 |  | -
|  | Secondary IPv4 ranges |  | - |  | 10.0.10.0/24 |  | -
|  | Gateway |  | 10.162.0.1 |  | 10.0.1.1 |  | 10.0.1.1
|  | IPv6 CIDR |  | - |  | - |  | -
|  | Private Google Access |  | Off |  | On |  | Off
|  | Flow logs |  | Off |  | On |  | Off
Subnet #3
|  | ID |  | 302984377915303703
|  | Subnet name |  | default
|  | VPC |  | default
|  | Region |  | southamerica-east1
|  | Stack Type |  | IPV4_ONLY
|  | Internal IP ranges |  | 10.158.0.0/20
|  | External IP ranges |  | -
|  | Secondary IPv4 ranges |  | -
|  | Gateway |  | 10.158.0.1
|  | IPv6 CIDR |  | -
|  | Private Google Access |  | Off
|  | Flow logs |  | Off
Subnet #4
|  | ID |  | 4268606881535440098
|  | Subnet name |  | default
|  | VPC |  | default
|  | Region |  | me-central2
|  | Stack Type |  | IPV4_ONLY
|  | Internal IP ranges |  | 10.216.0.0/20
|  | External IP ranges |  | -
|  | Secondary IPv4 ranges |  | -
|  | Gateway |  | 10.216.0.1
|  | IPv6 CIDR |  | -
|  | Private Google Access |  | Off
|  | Flow logs |  | Off
Subnet #5
|  | ID |  | 2984969486062479124
|  | Subnet name |  | default
|  | VPC |  | default
|  | Region |  | asia-southeast1
|  | Stack Type |  | IPV4_ONLY
|  | Internal IP ranges |  | 10.148.0.0/20
|  | External IP ranges |  | -
|  | Secondary IPv4 ranges |  | -
|  | Gateway |  | 10.148.0.1
|  | IPv6 CIDR |  | -
|  | Private Google Access |  | Off
|  | Flow logs |  | Off
Subnet #6
|  | ID |  | 8538721916186421015
|  | Subnet name |  | default
|  | VPC |  | default
|  | Region |  | europe-central2
|  | Stack Type |  | IPV4_ONLY
|  | Internal IP ranges |  | 10.186.0.0/20
|  | External IP ranges |  | -
|  | Secondary IPv4 ranges |  | -
|  | Gateway |  | 10.186.0.1
|  | IPv6 CIDR |  | -
|  | Private Google Access |  | Off
|  | Flow logs |  | Off
Subnet #7
|  | ID |  | 822030578636449559
|  | Subnet name |  | default
|  | VPC |  | default
|  | Region |  | europe-west3
|  | Stack Type |  | IPV4_ONLY
|  | Internal IP ranges |  | 10.156.0.0/20
|  | External IP ranges |  | -
|  | Secondary IPv4 ranges |  | -
|  | Gateway |  | 10.156.0.1
|  | IPv6 CIDR |  | -
|  | Private Google Access |  | Off
|  | Flow logs |  | Off
Subnet #8
|  | ID |  | 2585459934678364371
|  | Subnet name |  | default
|  | VPC |  | default
|  | Region |  | africa-south1
|  | Stack Type |  | IPV4_ONLY
|  | Internal IP ranges |  | 10.218.0.0/20
|  | External IP ranges |  | -
|  | Secondary IPv4 ranges |  | -
|  | Gateway |  | 10.218.0.1
|  | IPv6 CIDR |  | -
|  | Private Google Access |  | Off
|  | Flow logs |  | Off
Subnet #9
|  | ID |  | 1217174763938670358
|  | Subnet name |  | default
|  | VPC |  | default
|  | Region |  | europe-west4
|  | Stack Type |  | IPV4_ONLY
|  | Internal IP ranges |  | 10.164.0.0/20
|  | External IP ranges |  | -
|  | Secondary IPv4 ranges |  | -
|  | Gateway |  | 10.164.0.1
|  | IPv6 CIDR |  | -
|  | Private Google Access |  | Off
|  | Flow logs |  | Off
Subnet #10
|  | ID |  | 8887343887616730902
|  | Subnet name |  | default
|  | VPC |  | default
|  | Region |  | europe-west6
|  | Stack Type |  | IPV4_ONLY
|  | Internal IP ranges |  | 10.172.0.0/20
|  | External IP ranges |  | -
|  | Secondary IPv4 ranges |  | -
|  | Gateway |  | 10.172.0.1
|  | IPv6 CIDR |  | -
|  | Private Google Access |  | Off
|  | Flow logs |  | Off
Subnet #11
|  | ID |  | 7892527142857238295
|  | Subnet name |  | default
|  | VPC |  | default
|  | Region |  | us-south1
|  | Stack Type |  | IPV4_ONLY
|  | Internal IP ranges |  | 10.206.0.0/20
|  | External IP ranges |  | -
|  | Secondary IPv4 ranges |  | -
|  | Gateway |  | 10.206.0.1
|  | IPv6 CIDR |  | -
|  | Private Google Access |  | Off
|  | Flow logs |  | Off
Subnet #12
|  | ID |  | 5138372488084000647
|  | Subnet name |  | default
|  | VPC |  | default
|  | Region |  | us-west8
|  | Stack Type |  | IPV4_ONLY
|  | Internal IP ranges |  | 10.220.0.0/20
|  | External IP ranges |  | -
|  | Secondary IPv4 ranges |  | -
|  | Gateway |  | 10.220.0.1
|  | IPv6 CIDR |  | -
|  | Private Google Access |  | Off
|  | Flow logs |  | Off
Subnet #13
|  | ID |  | 4556559403341473558
|  | Subnet name |  | default
|  | VPC |  | default
|  | Region |  | europe-west9
|  | Stack Type |  | IPV4_ONLY
|  | Internal IP ranges |  | 10.200.0.0/20
|  | External IP ranges |  | -
|  | Secondary IPv4 ranges |  | -
|  | Gateway |  | 10.200.0.1
|  | IPv6 CIDR |  | -
|  | Private Google Access |  | Off
|  | Flow logs |  | Off
Subnet #14
|  | ID |  | 6144031126133565207
|  | Subnet name |  | default
|  | VPC |  | default
|  | Region |  | asia-northeast3
|  | Stack Type |  | IPV4_ONLY
|  | Internal IP ranges |  | 10.178.0.0/20
|  | External IP ranges |  | -
|  | Secondary IPv4 ranges |  | -
|  | Gateway |  | 10.178.0.1
|  | IPv6 CIDR |  | -
|  | Private Google Access |  | Off
|  | Flow logs |  | Off
Subnet #15
|  | ID |  | 5681779021724149526
|  | Subnet name |  | default
|  | VPC |  | default
|  | Region |  | europe-north1
|  | Stack Type |  | IPV4_ONLY
|  | Internal IP ranges |  | 10.166.0.0/20
|  | External IP ranges |  | -
|  | Secondary IPv4 ranges |  | -
|  | Gateway |  | 10.166.0.1
|  | IPv6 CIDR |  | -
|  | Private Google Access |  | Off
|  | Flow logs |  | Off
Subnet #16
|  | ID |  | 6964903881543411479
|  | Subnet name |  | default
|  | VPC |  | default
|  | Region |  | northamerica-northeast2
|  | Stack Type |  | IPV4_ONLY
|  | Internal IP ranges |  | 10.188.0.0/20
|  | External IP ranges |  | -
|  | Secondary IPv4 ranges |  | -
|  | Gateway |  | 10.188.0.1
|  | IPv6 CIDR |  | -
|  | Private Google Access |  | Off
|  | Flow logs |  | Off
Subnet #17
|  | ID |  | 8678212889068332823
|  | Subnet name |  | default
|  | VPC |  | default
|  | Region |  | us-west1
|  | Stack Type |  | IPV4_ONLY
|  | Internal IP ranges |  | 10.138.0.0/20
|  | External IP ranges |  | -
|  | Secondary IPv4 ranges |  | -
|  | Gateway |  | 10.138.0.1
|  | IPv6 CIDR |  | -
|  | Private Google Access |  | Off
|  | Flow logs |  | Off
Subnet #18
|  | ID |  | 9023753324542977815
|  | Subnet name |  | default
|  | VPC |  | default
|  | Region |  | europe-west1
|  | Stack Type |  | IPV4_ONLY
|  | Internal IP ranges |  | 10.132.0.0/20
|  | External IP ranges |  | -
|  | Secondary IPv4 ranges |  | -
|  | Gateway |  | 10.132.0.1
|  | IPv6 CIDR |  | -
|  | Private Google Access |  | Off
|  | Flow logs |  | Off
Subnet #19
|  | ID |  | 2394403369669256983
|  | Subnet name |  | default
|  | VPC |  | default
|  | Region |  | us-east1
|  | Stack Type |  | IPV4_ONLY
|  | Internal IP ranges |  | 10.142.0.0/20
|  | External IP ranges |  | -
|  | Secondary IPv4 ranges |  | -
|  | Gateway |  | 10.142.0.1
|  | IPv6 CIDR |  | -
|  | Private Google Access |  | On
|  | Flow logs |  | Off
Subnet #20
|  | ID |  | 3671054137520449303
|  | Subnet name |  | default
|  | VPC |  | default
|  | Region |  | us-west2
|  | Stack Type |  | IPV4_ONLY
|  | Internal IP ranges |  | 10.168.0.0/20
|  | External IP ranges |  | -
|  | Secondary IPv4 ranges |  | -
|  | Gateway |  | 10.168.0.1
|  | IPv6 CIDR |  | -
|  | Private Google Access |  | Off
|  | Flow logs |  | Off
Subnet #21
|  | ID |  | 794244747276478229
|  | Subnet name |  | default
|  | VPC |  | default
|  | Region |  | asia-northeast1
|  | Stack Type |  | IPV4_ONLY
|  | Internal IP ranges |  | 10.146.0.0/20
|  | External IP ranges |  | -
|  | Secondary IPv4 ranges |  | -
|  | Gateway |  | 10.146.0.1
|  | IPv6 CIDR |  | -
|  | Private Google Access |  | On
|  | Flow logs |  | Off
Subnet #22
|  | ID |  | 7570618003992241942
|  | Subnet name |  | default
|  | VPC |  | default
|  | Region |  | europe-west12
|  | Stack Type |  | IPV4_ONLY
|  | Internal IP ranges |  | 10.210.0.0/20
|  | External IP ranges |  | -
|  | Secondary IPv4 ranges |  | -
|  | Gateway |  | 10.210.0.1
|  | IPv6 CIDR |  | -
|  | Private Google Access |  | Off
|  | Flow logs |  | Off
Subnet #23
|  | ID |  | 396059561919932182
|  | Subnet name |  | default
|  | VPC |  | default
|  | Region |  | southamerica-west1
|  | Stack Type |  | IPV4_ONLY
|  | Internal IP ranges |  | 10.194.0.0/20
|  | External IP ranges |  | -
|  | Secondary IPv4 ranges |  | -
|  | Gateway |  | 10.194.0.1
|  | IPv6 CIDR |  | -
|  | Private Google Access |  | Off
|  | Flow logs |  | Off
Subnet #24
|  | ID |  | 5950409537958864663
|  | Subnet name |  | default
|  | VPC |  | default
|  | Region |  | europe-west8
|  | Stack Type |  | IPV4_ONLY
|  | Internal IP ranges |  | 10.198.0.0/20
|  | External IP ranges |  | -
|  | Secondary IPv4 ranges |  | -
|  | Gateway |  | 10.198.0.1
|  | IPv6 CIDR |  | -
|  | Private Google Access |  | Off
|  | Flow logs |  | Off
Subnet #25
|  | ID |  | 4540006157001058071
|  | Subnet name |  | default
|  | VPC |  | default
|  | Region |  | us-central1
|  | Stack Type |  | IPV4_ONLY
|  | Internal IP ranges |  | 10.128.0.0/20
|  | External IP ranges |  | -
|  | Secondary IPv4 ranges |  | -
|  | Gateway |  | 10.128.0.1
|  | IPv6 CIDR |  | -
|  | Private Google Access |  | On
|  | Flow logs |  | Off
Subnet #26
|  | ID |  | 2671516003931940630
|  | Subnet name |  | default
|  | VPC |  | default
|  | Region |  | me-central1
|  | Stack Type |  | IPV4_ONLY
|  | Internal IP ranges |  | 10.212.0.0/20
|  | External IP ranges |  | -
|  | Secondary IPv4 ranges |  | -
|  | Gateway |  | 10.212.0.1
|  | IPv6 CIDR |  | -
|  | Private Google Access |  | Off
|  | Flow logs |  | Off
Subnet #27
|  | ID |  | 1347502759102015255
|  | Subnet name |  | default
|  | VPC |  | default
|  | Region |  | asia-east2
|  | Stack Type |  | IPV4_ONLY
|  | Internal IP ranges |  | 10.170.0.0/20
|  | External IP ranges |  | -
|  | Secondary IPv4 ranges |  | -
|  | Gateway |  | 10.170.0.1
|  | IPv6 CIDR |  | -
|  | Private Google Access |  | Off
|  | Flow logs |  | Off
Subnet #28
|  | ID |  | 5625150693970175764
|  | Subnet name |  | default
|  | VPC |  | default
|  | Region |  | australia-southeast2
|  | Stack Type |  | IPV4_ONLY
|  | Internal IP ranges |  | 10.192.0.0/20
|  | External IP ranges |  | -
|  | Secondary IPv4 ranges |  | -
|  | Gateway |  | 10.192.0.1
|  | IPv6 CIDR |  | -
|  | Private Google Access |  | Off
|  | Flow logs |  | Off
Subnet #29
|  | ID |  | 5337736464683919127
|  | Subnet name |  | default
|  | VPC |  | default
|  | Region |  | europe-west2
|  | Stack Type |  | IPV4_ONLY
|  | Internal IP ranges |  | 10.154.0.0/20
|  | External IP ranges |  | -
|  | Secondary IPv4 ranges |  | -
|  | Gateway |  | 10.154.0.1
|  | IPv6 CIDR |  | -
|  | Private Google Access |  | Off
|  | Flow logs |  | Off
Subnet #30
|  | ID |  | 2191594550095669015
|  | Subnet name |  | default
|  | VPC |  | default
|  | Region |  | europe-southwest1
|  | Stack Type |  | IPV4_ONLY
|  | Internal IP ranges |  | 10.204.0.0/20
|  | External IP ranges |  | -
|  | Secondary IPv4 ranges |  | -
|  | Gateway |  | 10.204.0.1
|  | IPv6 CIDR |  | -
|  | Private Google Access |  | Off
|  | Flow logs |  | Off
Subnet #31
|  | ID |  | 7375579158214240021
|  | Subnet name |  | default
|  | VPC |  | default
|  | Region |  | me-west1
|  | Stack Type |  | IPV4_ONLY
|  | Internal IP ranges |  | 10.208.0.0/20
|  | External IP ranges |  | -
|  | Secondary IPv4 ranges |  | -
|  | Gateway |  | 10.208.0.1
|  | IPv6 CIDR |  | -
|  | Private Google Access |  | Off
|  | Flow logs |  | Off
Subnet #32
|  | ID |  | 7519561150764312342
|  | Subnet name |  | default
|  | VPC |  | default
|  | Region |  | us-west4
|  | Stack Type |  | IPV4_ONLY
|  | Internal IP ranges |  | 10.182.0.0/20
|  | External IP ranges |  | -
|  | Secondary IPv4 ranges |  | -
|  | Gateway |  | 10.182.0.1
|  | IPv6 CIDR |  | -
|  | Private Google Access |  | Off
|  | Flow logs |  | Off
Subnet #33
|  | ID |  | 912117577801381809
|  | Subnet name |  | default
|  | VPC |  | default
|  | Region |  | us-east7
|  | Stack Type |  | IPV4_ONLY
|  | Internal IP ranges |  | 10.196.0.0/20
|  | External IP ranges |  | -
|  | Secondary IPv4 ranges |  | -
|  | Gateway |  | 10.196.0.1
|  | IPv6 CIDR |  | -
|  | Private Google Access |  | Off
|  | Flow logs |  | Off
Subnet #34
|  | ID |  | 4464654761133762327
|  | Subnet name |  | default
|  | VPC |  | default
|  | Region |  | australia-southeast1
|  | Stack Type |  | IPV4_ONLY
|  | Internal IP ranges |  | 10.152.0.0/20
|  | External IP ranges |  | -
|  | Secondary IPv4 ranges |  | -
|  | Gateway |  | 10.152.0.1
|  | IPv6 CIDR |  | -
|  | Private Google Access |  | Off
|  | Flow logs |  | Off
Subnet #35
|  | ID |  | 492876499958899299
|  | Subnet name |  | default
|  | VPC |  | default
|  | Region |  | europe-west10
|  | Stack Type |  | IPV4_ONLY
|  | Internal IP ranges |  | 10.214.0.0/20
|  | External IP ranges |  | -
|  | Secondary IPv4 ranges |  | -
|  | Gateway |  | 10.214.0.1
|  | IPv6 CIDR |  | -
|  | Private Google Access |  | Off
|  | Flow logs |  | Off
Subnet #36
|  | ID |  | 2585058990868293398
|  | Subnet name |  | default
|  | VPC |  | default
|  | Region |  | asia-southeast2
|  | Stack Type |  | IPV4_ONLY
|  | Internal IP ranges |  | 10.184.0.0/20
|  | External IP ranges |  | -
|  | Secondary IPv4 ranges |  | -
|  | Gateway |  | 10.184.0.1
|  | IPv6 CIDR |  | -
|  | Private Google Access |  | Off
|  | Flow logs |  | Off
Subnet #37
|  | ID |  | 1409204439664977685
|  | Subnet name |  | default
|  | VPC |  | default
|  | Region |  | asia-east1
|  | Stack Type |  | IPV4_ONLY
|  | Internal IP ranges |  | 10.140.0.0/20
|  | External IP ranges |  | -
|  | Secondary IPv4 ranges |  | -
|  | Gateway |  | 10.140.0.1
|  | IPv6 CIDR |  | -
|  | Private Google Access |  | On
|  | Flow logs |  | Off
Subnet #38
|  | ID |  | 3364497290559843852
|  | Subnet name |  | test
|  | VPC |  | default
|  | Region |  | asia-east1
|  | Stack Type |  | IPV4_ONLY
|  | Internal IP ranges |  | 10.1.0.0/22
|  | External IP ranges |  | -
|  | Secondary IPv4 ranges |  | -
|  | Gateway |  | 10.1.0.1
|  | IPv6 CIDR |  | -
|  | Private Google Access |  | Off
|  | Flow logs |  | Off
Subnet #39
|  | ID |  | 6332915498524763927
|  | Subnet name |  | default
|  | VPC |  | default
|  | Region |  | us-east5
|  | Stack Type |  | IPV4_ONLY
|  | Internal IP ranges |  | 10.202.0.0/20
|  | External IP ranges |  | -
|  | Secondary IPv4 ranges |  | -
|  | Gateway |  | 10.202.0.1
|  | IPv6 CIDR |  | -
|  | Private Google Access |  | Off
|  | Flow logs |  | Off
Subnet #40
|  | ID |  | 5345048255663335191
|  | Subnet name |  | default
|  | VPC |  | default
|  | Region |  | us-east4
|  | Stack Type |  | IPV4_ONLY
|  | Internal IP ranges |  | 10.150.0.0/20
|  | External IP ranges |  | -
|  | Secondary IPv4 ranges |  | -
|  | Gateway |  | 10.150.0.1
|  | IPv6 CIDR |  | -
|  | Private Google Access |  | Off
|  | Flow logs |  | Off
Subnet #41
|  | ID |  | 520555730229683991
|  | Subnet name |  | default
|  | VPC |  | default
|  | Region |  | us-west3
|  | Stack Type |  | IPV4_ONLY
|  | Internal IP ranges |  | 10.180.0.0/20
|  | External IP ranges |  | -
|  | Secondary IPv4 ranges |  | -
|  | Gateway |  | 10.180.0.1
|  | IPv6 CIDR |  | -
|  | Private Google Access |  | Off
|  | Flow logs |  | Off
Subnet #42
|  | ID |  | 9056161614455269142
|  | Subnet name |  | default
|  | VPC |  | default
|  | Region |  | asia-south2
|  | Stack Type |  | IPV4_ONLY
|  | Internal IP ranges |  | 10.190.0.0/20
|  | External IP ranges |  | -
|  | Secondary IPv4 ranges |  | -
|  | Gateway |  | 10.190.0.1
|  | IPv6 CIDR |  | -
|  | Private Google Access |  | Off
|  | Flow logs |  | Off
Subnet #43
|  | ID |  | 3271841583101798167
|  | Subnet name |  | default
|  | VPC |  | default
|  | Region |  | asia-northeast2
|  | Stack Type |  | IPV4_ONLY
|  | Internal IP ranges |  | 10.174.0.0/20
|  | External IP ranges |  | -
|  | Secondary IPv4 ranges |  | -
|  | Gateway |  | 10.174.0.1
|  | IPv6 CIDR |  | -
|  | Private Google Access |  | Off
|  | Flow logs |  | Off
１．3. Route
| Field |  |  | Value |  | Value |  | Value |  |  |  | Note
Route
|  | ID |  | 6189661099204437777 |  | 3198266405349346737 |  | 1926965865374051809
|  | Name |  | default-route-116ed415f6177d6a |  | default-route-1a13ab116d883f04 |  | default-route-1ea749ca18b10ff1
|  | VPC Network |  | default |  | ipv6 |  | vpc-tool
|  | Description |  | Default local route to the subnetwork 10.168.0.0/20. |  | Default local route to the subnetwork 10.0.1.0/24. |  | Default local route to the subnetwork 10.0.1.0/24.
|  | Route type |  | Policy-based |  | Policy-based |  | Policy-based
|  | IP version |  | IPv4 |  | IPv4 |  | IPv4
|  | Destination IP address range |  | 10.168.0.0/20 |  | 10.0.1.0/24 |  | 10.0.1.0/24
|  | Priority |  | 0 |  | 0 |  | 0
|  | Instance tags |  | This route applies to all instances within the specified network |  | This route applies to all instances within the specified network |  | This route applies to all instances within the specified network
|  | Next hop |  | vpc: default |  | vpc: ipv6 |  | vpc: vpc-tool
|  | Applicable to instances |  | Please refer to GCP console |  | Please refer to GCP console |  | Please refer to GCP console
Route #2
|  | ID |  | 1065987426878645486 |  | 3560275961639980500 |  | 7121560515887525375
|  | Name |  | default-route-15a5a31e29b6abc3 |  | default-route-2433e9d4be53fbbb |  | default-route-8b965e2b257ba16d
|  | VPC Network |  | default |  | ipv6 |  | vpc-tool
|  | Description |  | Default local route to the subnetwork 10.184.0.0/20. |  | Default route to the Internet. |  | Default local route to the subnetwork 10.0.2.0/24.
|  | Route type |  | Policy-based |  | Policy-based |  | Policy-based
|  | IP version |  | IPv4 |  | IPv4 |  | IPv4
|  | Destination IP address range |  | 10.184.0.0/20 |  | 0.0.0.0/0 |  | 10.0.2.0/24
|  | Priority |  | 0 |  | 1000 |  | 0
|  | Instance tags |  | This route applies to all instances within the specified network |  | This route applies to all instances within the specified network |  | This route applies to all instances within the specified network
|  | Next hop |  | vpc: default |  | default-internet-gateway |  | vpc: vpc-tool
|  | Applicable to instances |  | Please refer to GCP console |  | Please refer to GCP console |  | Please refer to GCP console
Route #3
|  | ID |  | 68014718675216148 |  | 2211865464322251954 |  | 6495525137929759796
|  | Name |  | default-route-1660cdae9610e7e5 |  | default-route-625d8184a0e1670f |  | default-route-efb2c6f83a3c1634
|  | VPC Network |  | default |  | ipv6 |  | vpc-tool
|  | Description |  | Default local route to the subnetwork 10.128.0.0/20. |  | Default local ipv6 route to the subnetwork 2600:1900:4030:2762::/64. |  | Default route to the Internet.
|  | Route type |  | Policy-based |  | Policy-based |  | Policy-based
|  | IP version |  | IPv4 |  | IPv6 |  | IPv4
|  | Destination IP address range |  | 10.128.0.0/20 |  | 2600:1900:4030:2762::/64 |  | 0.0.0.0/0
|  | Priority |  | 0 |  | 0 |  | 1000
|  | Instance tags |  | This route applies to all instances within the specified network |  | This route applies to all instances within the specified network |  | This route applies to all instances within the specified network
|  | Next hop |  | vpc: default |  | vpc: ipv6 |  | default-internet-gateway
|  | Applicable to instances |  | Please refer to GCP console |  | Please refer to GCP console |  | Please refer to GCP console
Route #4
|  | ID |  | 519296480178235153 |  | 8646176977144891672 |  | 95071788603557606
|  | Name |  | default-route-17e36f579f2a3eb4 |  | default-route-70a4b4236acf5267 |  | tagbv
|  | VPC Network |  | default |  | ipv6 |  | vpc-tool
|  | Description |  | Default local route to the subnetwork 10.198.0.0/20. |  | Default local route to the subnetwork 10.0.10.0/24.
|  | Route type |  | Policy-based |  | Policy-based |  | Policy-based
|  | IP version |  | IPv4 |  | IPv4 |  | IPv4
|  | Destination IP address range |  | 10.198.0.0/20 |  | 10.0.10.0/24 |  | 10.0.5.0/24
|  | Priority |  | 0 |  | 0 |  | 1000
|  | Instance tags |  | This route applies to all instances within the specified network |  | This route applies to all instances within the specified network |  | ['a', 'c', 'cbh', 'bg', 's']
|  | Next hop |  | vpc: default |  | vpc: ipv6 |  | default-internet-gateway
|  | Applicable to instances |  | Please refer to GCP console |  | Please refer to GCP console |  | Please refer to GCP console
Route #5
|  | ID |  | 4422670815865235218 |  | 8593235530922187964
|  | Name |  | default-route-19681683bc3e5058 |  | default-route-8921e2efbff637ea
|  | VPC Network |  | default |  | ipv6
|  | Description |  | Default local route to the subnetwork 10.156.0.0/20. |  | IPv6 default route to the Internet
|  | Route type |  | Policy-based |  | Policy-based
|  | IP version |  | IPv4 |  | IPv6
|  | Destination IP address range |  | 10.156.0.0/20 |  | ::/0
|  | Priority |  | 0 |  | 1000
|  | Instance tags |  | This route applies to all instances within the specified network |  | This route applies to all instances within the specified network
|  | Next hop |  | vpc: default |  | default-internet-gateway
|  | Applicable to instances |  | Please refer to GCP console |  | Please refer to GCP console
Route #6
|  | ID |  | 5751777913383053075 |  | 7291522542272102442
|  | Name |  | default-route-25978fcfce38c80f |  | default-route-a3e527f5cf892c1f
|  | VPC Network |  | default |  | ipv6
|  | Description |  | Default local route to the subnetwork 10.132.0.0/20. |  | Default local ipv6 route to the subnetwork fd20:934:39d6:c000:0:0:0:0/64.
|  | Route type |  | Policy-based |  | Policy-based
|  | IP version |  | IPv4 |  | IPv6
|  | Destination IP address range |  | 10.132.0.0/20 |  | fd20:934:39d6:c000:0:0:0:0/64
|  | Priority |  | 0 |  | 0
|  | Instance tags |  | This route applies to all instances within the specified network |  | This route applies to all instances within the specified network
|  | Next hop |  | vpc: default |  | vpc: ipv6
|  | Applicable to instances |  | Please refer to GCP console |  | Please refer to GCP console
Route #7
|  | ID |  | 3326326168124286186 |  | 4255068405887520143
|  | Name |  | default-route-25dabb1f043bab61 |  | default-route-edd2d875f00a51d8
|  | VPC Network |  | default |  | ipv6
|  | Description |  | Default local route to the subnetwork 10.160.0.0/20. |  | Default local route to the subnetwork 10.0.2.0/24.
|  | Route type |  | Policy-based |  | Policy-based
|  | IP version |  | IPv4 |  | IPv4
|  | Destination IP address range |  | 10.160.0.0/20 |  | 10.0.2.0/24
|  | Priority |  | 0 |  | 0
|  | Instance tags |  | This route applies to all instances within the specified network |  | This route applies to all instances within the specified network
|  | Next hop |  | vpc: default |  | vpc: ipv6
|  | Applicable to instances |  | Please refer to GCP console |  | Please refer to GCP console
Route #8
|  | ID |  | 2186954636796257518
|  | Name |  | default-route-25f6f5d49a9d227d
|  | VPC Network |  | default
|  | Description |  | Default local route to the subnetwork 10.148.0.0/20.
|  | Route type |  | Policy-based
|  | IP version |  | IPv4
|  | Destination IP address range |  | 10.148.0.0/20
|  | Priority |  | 0
|  | Instance tags |  | This route applies to all instances within the specified network
|  | Next hop |  | vpc: default
|  | Applicable to instances |  | Please refer to GCP console
Route #9
|  | ID |  | 3808341354094638991
|  | Name |  | default-route-2c70af243306bb4c
|  | VPC Network |  | default
|  | Description |  | Default local route to the subnetwork 10.196.0.0/20.
|  | Route type |  | Policy-based
|  | IP version |  | IPv4
|  | Destination IP address range |  | 10.196.0.0/20
|  | Priority |  | 0
|  | Instance tags |  | This route applies to all instances within the specified network
|  | Next hop |  | vpc: default
|  | Applicable to instances |  | Please refer to GCP console
Route #10
|  | ID |  | 8720502782066626437
|  | Name |  | default-route-3268d1ce551faf32
|  | VPC Network |  | default
|  | Description |  | Default local route to the subnetwork 10.220.0.0/20.
|  | Route type |  | Policy-based
|  | IP version |  | IPv4
|  | Destination IP address range |  | 10.220.0.0/20
|  | Priority |  | 0
|  | Instance tags |  | This route applies to all instances within the specified network
|  | Next hop |  | vpc: default
|  | Applicable to instances |  | Please refer to GCP console
Route #11
|  | ID |  | 6447121599503164652
|  | Name |  | default-route-3334eb7a4b53bca3
|  | VPC Network |  | default
|  | Description |  | Default local route to the subnetwork 10.194.0.0/20.
|  | Route type |  | Policy-based
|  | IP version |  | IPv4
|  | Destination IP address range |  | 10.194.0.0/20
|  | Priority |  | 0
|  | Instance tags |  | This route applies to all instances within the specified network
|  | Next hop |  | vpc: default
|  | Applicable to instances |  | Please refer to GCP console
Route #12
|  | ID |  | 4642238129700695557
|  | Name |  | default-route-341eab22f6ff6239
|  | VPC Network |  | default
|  | Description |  | Default local route to the subnetwork 10.1.0.0/22.
|  | Route type |  | Policy-based
|  | IP version |  | IPv4
|  | Destination IP address range |  | 10.1.0.0/22
|  | Priority |  | 0
|  | Instance tags |  | This route applies to all instances within the specified network
|  | Next hop |  | vpc: default
|  | Applicable to instances |  | Please refer to GCP console
Route #13
|  | ID |  | 3111250921953322769
|  | Name |  | default-route-3e8b9efac2c34d5e
|  | VPC Network |  | default
|  | Description |  | Default local route to the subnetwork 10.210.0.0/20.
|  | Route type |  | Policy-based
|  | IP version |  | IPv4
|  | Destination IP address range |  | 10.210.0.0/20
|  | Priority |  | 0
|  | Instance tags |  | This route applies to all instances within the specified network
|  | Next hop |  | vpc: default
|  | Applicable to instances |  | Please refer to GCP console
Route #14
|  | ID |  | 8652730388539664148
|  | Name |  | default-route-3f29101a3cf891c4
|  | VPC Network |  | default
|  | Description |  | Default local route to the subnetwork 10.150.0.0/20.
|  | Route type |  | Policy-based
|  | IP version |  | IPv4
|  | Destination IP address range |  | 10.150.0.0/20
|  | Priority |  | 0
|  | Instance tags |  | This route applies to all instances within the specified network
|  | Next hop |  | vpc: default
|  | Applicable to instances |  | Please refer to GCP console
Route #15
|  | ID |  | 5111747414556043026
|  | Name |  | default-route-464b3c44b5d8d433
|  | VPC Network |  | default
|  | Description |  | Default local route to the subnetwork 10.200.0.0/20.
|  | Route type |  | Policy-based
|  | IP version |  | IPv4
|  | Destination IP address range |  | 10.200.0.0/20
|  | Priority |  | 0
|  | Instance tags |  | This route applies to all instances within the specified network
|  | Next hop |  | vpc: default
|  | Applicable to instances |  | Please refer to GCP console
Route #16
|  | ID |  | 1924037217339205397
|  | Name |  | default-route-666601d591eefd14
|  | VPC Network |  | default
|  | Description |  | Default local route to the subnetwork 10.142.0.0/20.
|  | Route type |  | Policy-based
|  | IP version |  | IPv4
|  | Destination IP address range |  | 10.142.0.0/20
|  | Priority |  | 0
|  | Instance tags |  | This route applies to all instances within the specified network
|  | Next hop |  | vpc: default
|  | Applicable to instances |  | Please refer to GCP console
Route #17
|  | ID |  | 1445533107005581072
|  | Name |  | default-route-67343b85f7a1fc4e
|  | VPC Network |  | default
|  | Description |  | Default local route to the subnetwork 10.158.0.0/20.
|  | Route type |  | Policy-based
|  | IP version |  | IPv4
|  | Destination IP address range |  | 10.158.0.0/20
|  | Priority |  | 0
|  | Instance tags |  | This route applies to all instances within the specified network
|  | Next hop |  | vpc: default
|  | Applicable to instances |  | Please refer to GCP console
Route #18
|  | ID |  | 8949136058868707500
|  | Name |  | default-route-68335185eb61a230
|  | VPC Network |  | default
|  | Description |  | Default local route to the subnetwork 10.218.0.0/20.
|  | Route type |  | Policy-based
|  | IP version |  | IPv4
|  | Destination IP address range |  | 10.218.0.0/20
|  | Priority |  | 0
|  | Instance tags |  | This route applies to all instances within the specified network
|  | Next hop |  | vpc: default
|  | Applicable to instances |  | Please refer to GCP console
Route #19
|  | ID |  | 7864516362585138411
|  | Name |  | default-route-6c149c8cde0e14ce
|  | VPC Network |  | default
|  | Description |  | Default local route to the subnetwork 10.192.0.0/20.
|  | Route type |  | Policy-based
|  | IP version |  | IPv4
|  | Destination IP address range |  | 10.192.0.0/20
|  | Priority |  | 0
|  | Instance tags |  | This route applies to all instances within the specified network
|  | Next hop |  | vpc: default
|  | Applicable to instances |  | Please refer to GCP console
Route #20
|  | ID |  | 4567287750610544404
|  | Name |  | default-route-794c0e767ad71879
|  | VPC Network |  | default
|  | Description |  | Default local route to the subnetwork 10.202.0.0/20.
|  | Route type |  | Policy-based
|  | IP version |  | IPv4
|  | Destination IP address range |  | 10.202.0.0/20
|  | Priority |  | 0
|  | Instance tags |  | This route applies to all instances within the specified network
|  | Next hop |  | vpc: default
|  | Applicable to instances |  | Please refer to GCP console
Route #21
|  | ID |  | 6305844731974936337
|  | Name |  | default-route-7b21d2720cd66173
|  | VPC Network |  | default
|  | Description |  | Default local route to the subnetwork 10.174.0.0/20.
|  | Route type |  | Policy-based
|  | IP version |  | IPv4
|  | Destination IP address range |  | 10.174.0.0/20
|  | Priority |  | 0
|  | Instance tags |  | This route applies to all instances within the specified network
|  | Next hop |  | vpc: default
|  | Applicable to instances |  | Please refer to GCP console
Route #22
|  | ID |  | 7936355050729923822
|  | Name |  | default-route-7fc29ac639ad8490
|  | VPC Network |  | default
|  | Description |  | Default local route to the subnetwork 10.152.0.0/20.
|  | Route type |  | Policy-based
|  | IP version |  | IPv4
|  | Destination IP address range |  | 10.152.0.0/20
|  | Priority |  | 0
|  | Instance tags |  | This route applies to all instances within the specified network
|  | Next hop |  | vpc: default
|  | Applicable to instances |  | Please refer to GCP console
Route #23
|  | ID |  | 8463573560603075820
|  | Name |  | default-route-831a3524e7ea2ed0
|  | VPC Network |  | default
|  | Description |  | Default local route to the subnetwork 10.190.0.0/20.
|  | Route type |  | Policy-based
|  | IP version |  | IPv4
|  | Destination IP address range |  | 10.190.0.0/20
|  | Priority |  | 0
|  | Instance tags |  | This route applies to all instances within the specified network
|  | Next hop |  | vpc: default
|  | Applicable to instances |  | Please refer to GCP console
Route #24
|  | ID |  | 5367129992497096475
|  | Name |  | default-route-8741dc157671f71c
|  | VPC Network |  | default
|  | Description |  | Default route to the Internet.
|  | Route type |  | Policy-based
|  | IP version |  | IPv4
|  | Destination IP address range |  | 0.0.0.0/0
|  | Priority |  | 1000
|  | Instance tags |  | This route applies to all instances within the specified network
|  | Next hop |  | default-internet-gateway
|  | Applicable to instances |  | Please refer to GCP console
Route #25
|  | ID |  | 3896090920384358161
|  | Name |  | default-route-8b651574d8ec9f6e
|  | VPC Network |  | default
|  | Description |  | Default local route to the subnetwork 10.146.0.0/20.
|  | Route type |  | Policy-based
|  | IP version |  | IPv4
|  | Destination IP address range |  | 10.146.0.0/20
|  | Priority |  | 0
|  | Instance tags |  | This route applies to all instances within the specified network
|  | Next hop |  | vpc: default
|  | Applicable to instances |  | Please refer to GCP console
Route #26
|  | ID |  | 2868297266402322194
|  | Name |  | default-route-909aa4cdf016d6ca
|  | VPC Network |  | default
|  | Description |  | Default local route to the subnetwork 10.204.0.0/20.
|  | Route type |  | Policy-based
|  | IP version |  | IPv4
|  | Destination IP address range |  | 10.204.0.0/20
|  | Priority |  | 0
|  | Instance tags |  | This route applies to all instances within the specified network
|  | Next hop |  | vpc: default
|  | Applicable to instances |  | Please refer to GCP console
Route #27
|  | ID |  | 3601940326952101648
|  | Name |  | default-route-9201cd9b512c9336
|  | VPC Network |  | default
|  | Description |  | Default local route to the subnetwork 10.170.0.0/20.
|  | Route type |  | Policy-based
|  | IP version |  | IPv4
|  | Destination IP address range |  | 10.170.0.0/20
|  | Priority |  | 0
|  | Instance tags |  | This route applies to all instances within the specified network
|  | Next hop |  | vpc: default
|  | Applicable to instances |  | Please refer to GCP console
Route #28
|  | ID |  | 3933874864378767122
|  | Name |  | default-route-943321aaba1fb81a
|  | VPC Network |  | default
|  | Description |  | Default local route to the subnetwork 10.172.0.0/20.
|  | Route type |  | Policy-based
|  | IP version |  | IPv4
|  | Destination IP address range |  | 10.172.0.0/20
|  | Priority |  | 0
|  | Instance tags |  | This route applies to all instances within the specified network
|  | Next hop |  | vpc: default
|  | Applicable to instances |  | Please refer to GCP console
Route #29
|  | ID |  | 6578811923933962848
|  | Name |  | default-route-97961137a439f99a
|  | VPC Network |  | default
|  | Description |  | Default local route to the subnetwork 10.214.0.0/20.
|  | Route type |  | Policy-based
|  | IP version |  | IPv4
|  | Destination IP address range |  | 10.214.0.0/20
|  | Priority |  | 0
|  | Instance tags |  | This route applies to all instances within the specified network
|  | Next hop |  | vpc: default
|  | Applicable to instances |  | Please refer to GCP console
Route #30
|  | ID |  | 4104289481532794641
|  | Name |  | default-route-9a7ef4bd19fbe949
|  | VPC Network |  | default
|  | Description |  | Default local route to the subnetwork 10.182.0.0/20.
|  | Route type |  | Policy-based
|  | IP version |  | IPv4
|  | Destination IP address range |  | 10.182.0.0/20
|  | Priority |  | 0
|  | Instance tags |  | This route applies to all instances within the specified network
|  | Next hop |  | vpc: default
|  | Applicable to instances |  | Please refer to GCP console
Route #31
|  | ID |  | 8758605142022055696
|  | Name |  | default-route-a2e38a66e1bc5d4e
|  | VPC Network |  | default
|  | Description |  | Default local route to the subnetwork 10.166.0.0/20.
|  | Route type |  | Policy-based
|  | IP version |  | IPv4
|  | Destination IP address range |  | 10.166.0.0/20
|  | Priority |  | 0
|  | Instance tags |  | This route applies to all instances within the specified network
|  | Next hop |  | vpc: default
|  | Applicable to instances |  | Please refer to GCP console
Route #32
|  | ID |  | 1398749222251160815
|  | Name |  | default-route-a34b22c6b483e8f1
|  | VPC Network |  | default
|  | Description |  | Default local route to the subnetwork 10.208.0.0/20.
|  | Route type |  | Policy-based
|  | IP version |  | IPv4
|  | Destination IP address range |  | 10.208.0.0/20
|  | Priority |  | 0
|  | Instance tags |  | This route applies to all instances within the specified network
|  | Next hop |  | vpc: default
|  | Applicable to instances |  | Please refer to GCP console
Route #33
|  | ID |  | 3517939597095102227
|  | Name |  | default-route-af3dd471976cf65a
|  | VPC Network |  | default
|  | Description |  | Default local route to the subnetwork 10.188.0.0/20.
|  | Route type |  | Policy-based
|  | IP version |  | IPv4
|  | Destination IP address range |  | 10.188.0.0/20
|  | Priority |  | 0
|  | Instance tags |  | This route applies to all instances within the specified network
|  | Next hop |  | vpc: default
|  | Applicable to instances |  | Please refer to GCP console
Route #34
|  | ID |  | 7528479534390338799
|  | Name |  | default-route-b8be8b018e8dd857
|  | VPC Network |  | default
|  | Description |  | Default local route to the subnetwork 10.140.0.0/20.
|  | Route type |  | Policy-based
|  | IP version |  | IPv4
|  | Destination IP address range |  | 10.140.0.0/20
|  | Priority |  | 0
|  | Instance tags |  | This route applies to all instances within the specified network
|  | Next hop |  | vpc: default
|  | Applicable to instances |  | Please refer to GCP console
Route #35
|  | ID |  | 4944562793197233936
|  | Name |  | default-route-bb1f0201d83e8719
|  | VPC Network |  | default
|  | Description |  | Default local route to the subnetwork 10.178.0.0/20.
|  | Route type |  | Policy-based
|  | IP version |  | IPv4
|  | Destination IP address range |  | 10.178.0.0/20
|  | Priority |  | 0
|  | Instance tags |  | This route applies to all instances within the specified network
|  | Next hop |  | vpc: default
|  | Applicable to instances |  | Please refer to GCP console
Route #36
|  | ID |  | 7698239194801530643
|  | Name |  | default-route-cd36e1348a43c768
|  | VPC Network |  | default
|  | Description |  | Default local route to the subnetwork 10.180.0.0/20.
|  | Route type |  | Policy-based
|  | IP version |  | IPv4
|  | Destination IP address range |  | 10.180.0.0/20
|  | Priority |  | 0
|  | Instance tags |  | This route applies to all instances within the specified network
|  | Next hop |  | vpc: default
|  | Applicable to instances |  | Please refer to GCP console
Route #37
|  | ID |  | 7392927793843169042
|  | Name |  | default-route-dc8c1f3b72dcd5a0
|  | VPC Network |  | default
|  | Description |  | Default local route to the subnetwork 10.186.0.0/20.
|  | Route type |  | Policy-based
|  | IP version |  | IPv4
|  | Destination IP address range |  | 10.186.0.0/20
|  | Priority |  | 0
|  | Instance tags |  | This route applies to all instances within the specified network
|  | Next hop |  | vpc: default
|  | Applicable to instances |  | Please refer to GCP console
Route #38
|  | ID |  | 7303235463519823634
|  | Name |  | default-route-df3123ce59247305
|  | VPC Network |  | default
|  | Description |  | Default local route to the subnetwork 10.138.0.0/20.
|  | Route type |  | Policy-based
|  | IP version |  | IPv4
|  | Destination IP address range |  | 10.138.0.0/20
|  | Priority |  | 0
|  | Instance tags |  | This route applies to all instances within the specified network
|  | Next hop |  | vpc: default
|  | Applicable to instances |  | Please refer to GCP console
Route #39
|  | ID |  | 7427592857141274386
|  | Name |  | default-route-e2b24636239a86ff
|  | VPC Network |  | default
|  | Description |  | Default local route to the subnetwork 10.164.0.0/20.
|  | Route type |  | Policy-based
|  | IP version |  | IPv4
|  | Destination IP address range |  | 10.164.0.0/20
|  | Priority |  | 0
|  | Instance tags |  | This route applies to all instances within the specified network
|  | Next hop |  | vpc: default
|  | Applicable to instances |  | Please refer to GCP console
Route #40
|  | ID |  | 2987804731413522194
|  | Name |  | default-route-ecbdd1e613dca210
|  | VPC Network |  | default
|  | Description |  | Default local route to the subnetwork 10.154.0.0/20.
|  | Route type |  | Policy-based
|  | IP version |  | IPv4
|  | Destination IP address range |  | 10.154.0.0/20
|  | Priority |  | 0
|  | Instance tags |  | This route applies to all instances within the specified network
|  | Next hop |  | vpc: default
|  | Applicable to instances |  | Please refer to GCP console
Route #41
|  | ID |  | 784531545592588050
|  | Name |  | default-route-f028e867fcc91c4f
|  | VPC Network |  | default
|  | Description |  | Default local route to the subnetwork 10.162.0.0/20.
|  | Route type |  | Policy-based
|  | IP version |  | IPv4
|  | Destination IP address range |  | 10.162.0.0/20
|  | Priority |  | 0
|  | Instance tags |  | This route applies to all instances within the specified network
|  | Next hop |  | vpc: default
|  | Applicable to instances |  | Please refer to GCP console
Route #42
|  | ID |  | 7481401972657121044
|  | Name |  | default-route-f1147dbdf7c785d6
|  | VPC Network |  | default
|  | Description |  | Default local route to the subnetwork 10.206.0.0/20.
|  | Route type |  | Policy-based
|  | IP version |  | IPv4
|  | Destination IP address range |  | 10.206.0.0/20
|  | Priority |  | 0
|  | Instance tags |  | This route applies to all instances within the specified network
|  | Next hop |  | vpc: default
|  | Applicable to instances |  | Please refer to GCP console
Route #43
|  | ID |  | 1187552627927627004
|  | Name |  | default-route-f342ca499a9b1175
|  | VPC Network |  | default
|  | Description |  | Default local route to the subnetwork 10.216.0.0/20.
|  | Route type |  | Policy-based
|  | IP version |  | IPv4
|  | Destination IP address range |  | 10.216.0.0/20
|  | Priority |  | 0
|  | Instance tags |  | This route applies to all instances within the specified network
|  | Next hop |  | vpc: default
|  | Applicable to instances |  | Please refer to GCP console
Route #44
|  | ID |  | 6323761308309284078
|  | Name |  | default-route-fd1a4e896e74ebff
|  | VPC Network |  | default
|  | Description |  | Default local route to the subnetwork 10.212.0.0/20.
|  | Route type |  | Policy-based
|  | IP version |  | IPv4
|  | Destination IP address range |  | 10.212.0.0/20
|  | Priority |  | 0
|  | Instance tags |  | This route applies to all instances within the specified network
|  | Next hop |  | vpc: default
|  | Applicable to instances |  | Please refer to GCP console
Route #45
|  | ID |  | 3637032215539377186
|  | Name |  | ipv6
|  | VPC Network |  | default
Description
|  | Route type |  | Policy-based
|  | IP version |  | IPv6
|  | Destination IP address range |  | 2001:db8:abcd:1234:c000::/66
|  | Priority |  | 1000
|  | Instance tags |  | This route applies to all instances within the specified network
|  | Next hop |  | default-internet-gateway
|  | Applicable to instances |  | Please refer to GCP console
Route #46
|  | ID |  | 8129943009339907879
|  | Name |  | next-ip
|  | VPC Network |  | default
Description
|  | Route type |  | Policy-based
|  | IP version |  | IPv4
|  | Destination IP address range |  | 10.0.1.4
|  | Priority |  | 1000
|  | Instance tags |  | This route applies to all instances within the specified network
|  | Next hop |  | 10.190.0.0
|  | Applicable to instances |  | Please refer to GCP console
Route #47
|  | ID |  | 6334686025807305818
|  | Name |  | rou-ig
|  | VPC Network |  | default
Description
|  | Route type |  | Policy-based
|  | IP version |  | IPv4
|  | Destination IP address range |  | 10.0.1.0/24
|  | Priority |  | 1000
|  | Instance tags |  | This route applies to all instances within the specified network
|  | Next hop |  | default-internet-gateway
|  | Applicable to instances |  | Please refer to GCP console
Route #48
|  | ID |  | 562143503449071156
|  | Name |  | route-test
|  | VPC Network |  | default
Description
|  | Route type |  | Policy-based
|  | IP version |  | IPv4
|  | Destination IP address range |  | 10.0.1.0/24
|  | Priority |  | 1000
|  | Instance tags |  | ['testtag']
|  | Next hop |  | tf-instance-thu2 (Zone us-east1-b)
|  | Applicable to instances |  | Please refer to GCP console
１．4．Firewalls
1.4.1. Firewall rule
| Field |  |  | Value |  | Note
firewall
Name
ID
Type
Targets
Filters
Protocols/port
Action
Priority
Network
Log
Enforcement
Applicable to instances
1.4.2. Firewall policies
| Field |  |  | Value |  | Note
Policy name
Firewall rules
Description
Deployment scope
Associated with
１．5．IP addresses
1.5.1. INTERNAL IP ADDRESSES
| Field |  |  | Value |  | Note
IP address
Name
Access type
Region
Type
Version
In use by
Subnetwork
VPC Network
Network Tier
Labels
1.5.2. EXTERNAL IP ADDRESSES
| Field |  |  | Value |  | Note
IP address
Name
Access type
Region
Type
Version
In use by
Subnetwork
VPC Network
Network Tier
Labels
1.6. VPC network peering
| Field |  |  | Value |  | Note
Name
Your VPC network
Peered VPC network
Peered project ID
IP stack type
Exchange IPv4 custom routes
Exchange subnet routes with public IPv4
Status
IP stack type
Custom routes
Subnet routes with public IPv4
1.7. PRIVATE SERVICES CONNECTION
1.7.1. Allocated IP ranges for service
| Field |  |  | Value |  | Note
Name
Internal IP range
Service producer
Connection name
1.7.2. Private connections to services
| Field |  |  | Value |  | Note
Connection name
Assigned allocation
Service producer
Export custom routes

## DEV (2)
|  |  | 大分類 |  | 中分類 |  | 小分類 | 作成者 | 作成日 | 更新日
１ Dev
１．１．VPC -Details
| Field |  |  | Value |  | Note
VPC ID
VPC name
Maximum transmission unit
VPC network ULA internal IPv6 range
Subnet creation mode
Dynamic routing mode
DNS server policy
１．２．Subnets
| Field |  |  | Value |  | Note
Subnet-vpc
ID
Subnet name
VPC
Region
Stack Type
Internal IP ranges
External IP ranges
Secondary IPv4 ranges
Gateway
IPv6 CIDR
Private Google Access
Flow logs
１．3. Route
| Field |  |  | Value |  | Note
Route
Name
ID
Description
Network
Route type
IP version
Destination IP address range
Priority
Instance tags
Next hop
Applicable to instances
１．4．Firewalls
1.4.1. Firewall rule
| Field |  |  | Value |  | Note
firewall
Name
ID
Type
Targets
Filters
Protocols/port
Action
Priority
Network
Log
Enforcement
Applicable to instances
1.4.2. Firewall policies
| Field |  |  | Value |  | Note
Policy name
Firewall rules
Description
Deployment scope
Associated with
１．5．IP addresses
1.5.1. INTERNAL IP ADDRESSES
| Field |  |  | Value |  | Note
IP address
Name
Access type
Region
Type
Version
In use by
Subnetwork
VPC Network
Network Tier
Labels
1.5.2. EXTERNAL IP ADDRESSES
| Field |  |  | Value |  | Note
IP address
Name
Access type
Region
Type
Version
In use by
Subnetwork
VPC Network
Network Tier
Labels
1.6. VPC network peering
| Field |  |  | Value |  | Note
Name
Your VPC network
Peered VPC network
Peered project ID
IP stack type
Exchange IPv4 custom routes
Exchange subnet routes with public IPv4
Status
IP stack type
Custom routes
Subnet routes with public IPv4
1.7. PRIVATE SERVICES CONNECTION
1.7.1. Allocated IP ranges for service
| Field |  |  | Value |  | Note
Name
Internal IP range
Service producer
Connection name
1.7.2. Private connections to services
| Field |  |  | Value |  | Note
Connection name
Assigned allocation
Service producer
Export custom routes

## (別紙)開発SG
（別紙）開発環境セキュリティグループ割当一覧
| アクセス制御ルール |  |  |  |  | セキュリティグループ | 備考
| IN／OUTルール | タイプ | プロトコル | ポート範囲 | ソース/送信先 | VPC

## ２．本番
|  |  |  | 大分類 |  | 中分類 |  | 小分類 |  | 作成者 | 作成日 | 更新日
２．本番
２．１．VPC
２．１．１．詳細
| 項目 |  |  |  | 設定値 |  | 備考
VPC name
Maximum transmission unit
VPC network ULA internal IPv6 range
Subnet creation mode
Dynamic routing mode
DNS server policy
所有者 ID
DNS ホスト名
メインルートテーブル
IPv6 プール
DNS 解決
メインネットワーク ACL
IPv6 CIDR (ネットワークボーダーグループ)
２．１．２．CIDR
| 項目 |  |  |  | 設定値 |  | 備考
IPv4 CIDR
CIDR
２．１．３．フローログ
| 項目 |  |  |  | 設定値 |  | 備考
フローログ
Name
フローログ ID
フィルタ
送信先タイプ
送信先名
IAM ロール ARN
最大集約間隔
ログ行の形式
２．１．４．タグ
| 項目 |  |  |  | 設定値 |  | 備考
タグ
２．２．サブネット
２．２．１．詳細
| 項目 |  |  |  | 設定値 |  | 設定値 |  | 備考
[5 empty] | Public |  | Private
サブネット ID
利用可能な IPv4 アドレス
ネットワークボーダーグループ
デフォルトのサブネット
お客様が所有する IPv4 プール
IPv6 のみ
DNS64
サブネット ARN
IPv6 CIDR
VPC
パブリック IPv4 アドレスを自動割り当て
Outpost ID
ホスト名のタイプ
所有者
アベイラビリティーゾーン
ルートテーブル
IPv6 アドレスを自動割り当て
IPv4 CIDR の予約
リソース名 DNS A レコード
IPv4 CIDR
アベイラビリティーゾーン ID
ネットワーク ACL
お客様が所有する IPv4 アドレスを自動割り当て
IPv6 CIDR の予約
リソース名 DNS AAAA レコード
２．２．２．フローログ
| 項目 |  |  |  | 設定値 |  | 設定値 |  | 備考
[5 empty] | Public |  | Private
フローログ
Name
フローログ ID
フィルタ
送信先タイプ
送信先名
IAM ロール ARN
クロスアカウント IAM ロール
最大集約間隔
作成時刻
ステータス
ログ行の形式
２．２．３．ルートテーブル
| 項目 |  |  |  | 設定値 |  | 設定値 |  | 備考
[5 empty] | Public |  | Private
ルートテーブル
ルート#1
送信先
ターゲット
２．２．４．ネットワーク ACL
| 項目 |  |  |  | 設定値 |  | 設定値 |  | 備考
[5 empty] | Public |  | Private
ネットワーク ACL
インバウンドルール #1
ルール番号
タイプ
プロトコル
ポート範囲
送信元
許可/拒否
アウトバウンドルール #1
ルール番号
タイプ
プロトコル
ポート範囲
送信先
許可/拒否
２．２．５．タグ
| 項目 |  |  |  | 設定値 |  | 設定値 |  | 備考
[5 empty] | Public |  | Private
タグ
２．３．ルートテーブル
２．３．１．詳細
| 項目 |  |  |  | 設定値 |  | 設定値 |  | 備考
[5 empty] | Public |  | Private
ルートテーブル ID
VPC
メイン
所有者 ID
明示的なサブネットの関連付け
Edge の関連付け
２．３．２．ルート
| 項目 |  |  |  | 設定値 |  | 設定値 |  | 備考
[5 empty] | Public |  | Private
ルート
ルート#1
送信先
ターゲット
伝播済み
２．３．３．サブネットの関連付け
| 項目 |  |  |  | 設定値 |  | 設定値 |  | 備考
[5 empty] | Public |  | Private
明示的なサブネットの関連付け
サブネット ID
IPv4 CIDR
IPv6 CIDR
２．３．４．ルート伝播
| 項目 |  |  |  | 設定値 |  | 設定値 |  | 備考
[5 empty] | Public |  | Private
仮想プライベートゲートウェイ
２．３．５．タグ
| 項目 |  |  |  | 設定値 |  | 設定値 |  | 備考
[5 empty] | Public |  | Private
タグ
２．４．インターネットゲートウェイ
２．４．１．詳細
| 項目 |  |  |  | 設定値 |  | 備考
Name
インターネットゲートウェイ ID
VPC ID
所有者
２．４．２．タグ
| 項目 |  |  |  | 設定値 |  | 備考
タグ
２．５．NATゲートウェイ
２．５．１．詳細
| 項目 |  |  |  | 設定値 |  | 備考
Public
NAT ゲートウェイ ID
NAT ゲートウェイ ARN
接続タイプ
プライマリパブリック IPv4 アドレス
サブネット
状態
プライマリプライベート IPv4 アドレス
作成済み
状態メッセージ
プライマリネットワークインターフェイス ID
削除済み
２．５．２．タグ
| 項目 |  |  |  | 設定値 |  | 備考
Public
タグ
２．６．ネットワークACL
２．６．１．詳細
| 項目 |  |  |  | 設定値 |  | 備考
ネットワーク ACL ID
所有者
次と関連付け:
次と関連付け:
デフォルト
VPC ID
２．６．２．インバウンドルール
| 項目 |  |  |  | 設定値 |  | 備考
インバウンドルール #1
ルール番号
タイプ
プロトコル
ポート範囲
送信元
許可/拒否
２．６．３．アウトバウンドルール
| 項目 |  |  |  | 設定値 |  | 備考
アウトバウンドルール #1
ルール番号
タイプ
プロトコル
ポート範囲
送信先
許可/拒否
２．６．４．サブネットの関連付け
| 項目 |  |  |  | 設定値 |  | 備考
サブネットの関連付け
名前
サブネットID
次と関連付け:
アベイラビリティーゾーン
IPv4 CIDR
IPv6 CIDR
２．７．セキュリティグループ
「（別紙）本番SG」参照

## (別紙)本番SG
（別紙）本番環境セキュリティグループ割当一覧
| アクセス制御ルール |  |  |  |  | セキュリティグループ | 備考
| IN／OUTルール | タイプ | プロトコル | ポート範囲 | ソース/送信先 | VPC