## DEV
|  |  | 大分類 |  | 中分類 |  | 小分類 |  | 作成者 | 作成日 | 更新日
１ Dev
１．１．VPC -Details
| Field |  |  | Value |  | Value |  | Value |  |  |  | Value | Note
| VPC ID |  |  | 4867622263725385473 |  | 6863850069966835163 |  | 6665052384776905030 |  |  |  | 9197583011957992505
| VPC name |  |  | default |  | ipv6 |  | trung-tf-vpc |  |  |  | vpc-tool
| Maximum transmission unit |  |  | 0 |  | 1460 |  | 0 |  |  |  | 1460
| VPC network ULA internal IPv6 range |  |  | - |  | fd20:934:39d6:0:0:0:0:0/48 |  | - |  |  |  | -
| Subnet creation mode |  |  | Auto subnets |  | Custom subnets |  | Custom subnets |  |  |  | Custom subnets
| Dynamic routing mode |  |  | Regional |  | Regional |  | Global |  |  |  | Global
| DNS server policy |  |  | - |  | - |  | - |  |  |  | test
１．２．Subnets
| Field |  |  | Value |  | Value |  | Value |  |  |  | Value | Note
Subnet #1
|  | ID |  | 5625150693970175764 |  | 2006676575737204149 |  | 7551803040789913893 |  |  |  | 6632349679150198245
|  | Subnet name |  | default |  | sub2 |  | tf-subnet-pri-us1-1 |  |  |  | sub-2
|  | VPC |  | default |  | ipv6 |  | trung-tf-vpc |  |  |  | vpc-tool
|  | Region |  | australia-southeast2 |  | asia-east2 |  | us-east1 |  |  |  | asia-east2
|  | Stack Type |  | IPV4_ONLY |  | IPV4_IPV6 |  | IPV4_ONLY |  |  |  | IPV4_ONLY
|  | Internal IP ranges |  | 10.192.0.0/20 |  | 10.0.2.0/24 |  | 122.168.16.0/20 |  |  |  | 10.0.2.0/24
|  | External IP ranges |  | - |  | - |  | - |  |  |  | -
|  | Secondary IPv4 ranges |  | - |  | - |  | - |  |  |  | -
|  | Gateway |  | 10.192.0.1 |  | 10.0.2.1 |  | 122.168.16.1 |  |  |  | 10.0.2.1
|  | IPv6 CIDR |  | - |  | fd20:934:39d6:c000:0:0:0:0/64 |  | - |  |  |  | -
|  | Private Google Access |  | Off |  | Off |  | Off |  |  |  | Off
|  | Flow logs |  | Off |  | Off |  | Off |  |  |  | Off
Subnet #2
|  | ID |  | 912117577801381809 |  | 1721095511507324341 |  | 6548935650417008932 |  |  |  | 9128601945943862760
|  | Subnet name |  | default |  | sub1 |  | tf-subnet-pub-us1-1 |  |  |  | sub-1
|  | VPC |  | default |  | ipv6 |  | trung-tf-vpc |  |  |  | vpc-tool
|  | Region |  | us-east7 |  | asia-east1 |  | us-east1 |  |  |  | asia-east1
|  | Stack Type |  | IPV4_ONLY |  | IPV4_IPV6 |  | IPV4_ONLY |  |  |  | IPV4_ONLY
|  | Internal IP ranges |  | 10.196.0.0/20 |  | 10.0.1.0/24 |  | 122.168.0.0/20 |  |  |  | 10.0.1.0/24
|  | External IP ranges |  | - |  | 2600:1900:4030:2762::/64 |  | - |  |  |  | -
|  | Secondary IPv4 ranges |  | - |  | 10.0.10.0/24 |  | - |  |  |  | -
|  | Gateway |  | 10.196.0.1 |  | 10.0.1.1 |  | 122.168.0.1 |  |  |  | 10.0.1.1
|  | IPv6 CIDR |  | - |  | - |  | - |  |  |  | -
|  | Private Google Access |  | Off |  | On |  | Off |  |  |  | Off
|  | Flow logs |  | Off |  | On |  | Off |  |  |  | Off
Subnet #3
|  | ID |  | 9165313123041830679
|  | Subnet name |  | default
|  | VPC |  | default
|  | Region |  | northamerica-northeast1
|  | Stack Type |  | IPV4_ONLY
|  | Internal IP ranges |  | 10.162.0.0/20
|  | External IP ranges |  | -
|  | Secondary IPv4 ranges |  | -
|  | Gateway |  | 10.162.0.1
|  | IPv6 CIDR |  | -
|  | Private Google Access |  | Off
|  | Flow logs |  | Off
Subnet #4
|  | ID |  | 5337736464683919127
|  | Subnet name |  | default
|  | VPC |  | default
|  | Region |  | europe-west2
|  | Stack Type |  | IPV4_ONLY
|  | Internal IP ranges |  | 10.154.0.0/20
|  | External IP ranges |  | -
|  | Secondary IPv4 ranges |  | -
|  | Gateway |  | 10.154.0.1
|  | IPv6 CIDR |  | -
|  | Private Google Access |  | Off
|  | Flow logs |  | Off
Subnet #5
|  | ID |  | 2984969486062479124
|  | Subnet name |  | default
|  | VPC |  | default
|  | Region |  | asia-southeast1
|  | Stack Type |  | IPV4_ONLY
|  | Internal IP ranges |  | 10.148.0.0/20
|  | External IP ranges |  | -
|  | Secondary IPv4 ranges |  | -
|  | Gateway |  | 10.148.0.1
|  | IPv6 CIDR |  | -
|  | Private Google Access |  | Off
|  | Flow logs |  | Off
Subnet #6
|  | ID |  | 8887343887616730902
|  | Subnet name |  | default
|  | VPC |  | default
|  | Region |  | europe-west6
|  | Stack Type |  | IPV4_ONLY
|  | Internal IP ranges |  | 10.172.0.0/20
|  | External IP ranges |  | -
|  | Secondary IPv4 ranges |  | -
|  | Gateway |  | 10.172.0.1
|  | IPv6 CIDR |  | -
|  | Private Google Access |  | Off
|  | Flow logs |  | Off
Subnet #7
|  | ID |  | 794244747276478229
|  | Subnet name |  | default
|  | VPC |  | default
|  | Region |  | asia-northeast1
|  | Stack Type |  | IPV4_ONLY
|  | Internal IP ranges |  | 10.146.0.0/20
|  | External IP ranges |  | -
|  | Secondary IPv4 ranges |  | -
|  | Gateway |  | 10.146.0.1
|  | IPv6 CIDR |  | -
|  | Private Google Access |  | On
|  | Flow logs |  | Off
Subnet #8
|  | ID |  | 1734077947777804051
|  | Subnet name |  | default
|  | VPC |  | default
|  | Region |  | asia-south1
|  | Stack Type |  | IPV4_ONLY
|  | Internal IP ranges |  | 10.160.0.0/20
|  | External IP ranges |  | -
|  | Secondary IPv4 ranges |  | -
|  | Gateway |  | 10.160.0.1
|  | IPv6 CIDR |  | -
|  | Private Google Access |  | Off
|  | Flow logs |  | Off
Subnet #9
|  | ID |  | 2191594550095669015
|  | Subnet name |  | default
|  | VPC |  | default
|  | Region |  | europe-southwest1
|  | Stack Type |  | IPV4_ONLY
|  | Internal IP ranges |  | 10.204.0.0/20
|  | External IP ranges |  | -
|  | Secondary IPv4 ranges |  | -
|  | Gateway |  | 10.204.0.1
|  | IPv6 CIDR |  | -
|  | Private Google Access |  | Off
|  | Flow logs |  | Off
Subnet #10
|  | ID |  | 5138372488084000647
|  | Subnet name |  | default
|  | VPC |  | default
|  | Region |  | us-west8
|  | Stack Type |  | IPV4_ONLY
|  | Internal IP ranges |  | 10.220.0.0/20
|  | External IP ranges |  | -
|  | Secondary IPv4 ranges |  | -
|  | Gateway |  | 10.220.0.1
|  | IPv6 CIDR |  | -
|  | Private Google Access |  | Off
|  | Flow logs |  | Off
Subnet #11
|  | ID |  | 2585058990868293398
|  | Subnet name |  | default
|  | VPC |  | default
|  | Region |  | asia-southeast2
|  | Stack Type |  | IPV4_ONLY
|  | Internal IP ranges |  | 10.184.0.0/20
|  | External IP ranges |  | -
|  | Secondary IPv4 ranges |  | -
|  | Gateway |  | 10.184.0.1
|  | IPv6 CIDR |  | -
|  | Private Google Access |  | Off
|  | Flow logs |  | Off
Subnet #12
|  | ID |  | 4540006157001058071
|  | Subnet name |  | default
|  | VPC |  | default
|  | Region |  | us-central1
|  | Stack Type |  | IPV4_ONLY
|  | Internal IP ranges |  | 10.128.0.0/20
|  | External IP ranges |  | -
|  | Secondary IPv4 ranges |  | -
|  | Gateway |  | 10.128.0.1
|  | IPv6 CIDR |  | -
|  | Private Google Access |  | On
|  | Flow logs |  | Off
Subnet #13
|  | ID |  | 8538721916186421015
|  | Subnet name |  | default
|  | VPC |  | default
|  | Region |  | europe-central2
|  | Stack Type |  | IPV4_ONLY
|  | Internal IP ranges |  | 10.186.0.0/20
|  | External IP ranges |  | -
|  | Secondary IPv4 ranges |  | -
|  | Gateway |  | 10.186.0.1
|  | IPv6 CIDR |  | -
|  | Private Google Access |  | Off
|  | Flow logs |  | Off
Subnet #14
|  | ID |  | 302984377915303703
|  | Subnet name |  | default
|  | VPC |  | default
|  | Region |  | southamerica-east1
|  | Stack Type |  | IPV4_ONLY
|  | Internal IP ranges |  | 10.158.0.0/20
|  | External IP ranges |  | -
|  | Secondary IPv4 ranges |  | -
|  | Gateway |  | 10.158.0.1
|  | IPv6 CIDR |  | -
|  | Private Google Access |  | Off
|  | Flow logs |  | Off
Subnet #15
|  | ID |  | 6332915498524763927
|  | Subnet name |  | default
|  | VPC |  | default
|  | Region |  | us-east5
|  | Stack Type |  | IPV4_ONLY
|  | Internal IP ranges |  | 10.202.0.0/20
|  | External IP ranges |  | -
|  | Secondary IPv4 ranges |  | -
|  | Gateway |  | 10.202.0.1
|  | IPv6 CIDR |  | -
|  | Private Google Access |  | Off
|  | Flow logs |  | Off
Subnet #16
|  | ID |  | 3271841583101798167
|  | Subnet name |  | default
|  | VPC |  | default
|  | Region |  | asia-northeast2
|  | Stack Type |  | IPV4_ONLY
|  | Internal IP ranges |  | 10.174.0.0/20
|  | External IP ranges |  | -
|  | Secondary IPv4 ranges |  | -
|  | Gateway |  | 10.174.0.1
|  | IPv6 CIDR |  | -
|  | Private Google Access |  | Off
|  | Flow logs |  | Off
Subnet #17
|  | ID |  | 5950409537958864663
|  | Subnet name |  | default
|  | VPC |  | default
|  | Region |  | europe-west8
|  | Stack Type |  | IPV4_ONLY
|  | Internal IP ranges |  | 10.198.0.0/20
|  | External IP ranges |  | -
|  | Secondary IPv4 ranges |  | -
|  | Gateway |  | 10.198.0.1
|  | IPv6 CIDR |  | -
|  | Private Google Access |  | Off
|  | Flow logs |  | Off
Subnet #18
|  | ID |  | 5681779021724149526
|  | Subnet name |  | default
|  | VPC |  | default
|  | Region |  | europe-north1
|  | Stack Type |  | IPV4_ONLY
|  | Internal IP ranges |  | 10.166.0.0/20
|  | External IP ranges |  | -
|  | Secondary IPv4 ranges |  | -
|  | Gateway |  | 10.166.0.1
|  | IPv6 CIDR |  | -
|  | Private Google Access |  | Off
|  | Flow logs |  | Off
Subnet #19
|  | ID |  | 6144031126133565207
|  | Subnet name |  | default
|  | VPC |  | default
|  | Region |  | asia-northeast3
|  | Stack Type |  | IPV4_ONLY
|  | Internal IP ranges |  | 10.178.0.0/20
|  | External IP ranges |  | -
|  | Secondary IPv4 ranges |  | -
|  | Gateway |  | 10.178.0.1
|  | IPv6 CIDR |  | -
|  | Private Google Access |  | Off
|  | Flow logs |  | Off
Subnet #20
|  | ID |  | 2671516003931940630
|  | Subnet name |  | default
|  | VPC |  | default
|  | Region |  | me-central1
|  | Stack Type |  | IPV4_ONLY
|  | Internal IP ranges |  | 10.212.0.0/20
|  | External IP ranges |  | -
|  | Secondary IPv4 ranges |  | -
|  | Gateway |  | 10.212.0.1
|  | IPv6 CIDR |  | -
|  | Private Google Access |  | Off
|  | Flow logs |  | Off
Subnet #21
|  | ID |  | 492876499958899299
|  | Subnet name |  | default
|  | VPC |  | default
|  | Region |  | europe-west10
|  | Stack Type |  | IPV4_ONLY
|  | Internal IP ranges |  | 10.214.0.0/20
|  | External IP ranges |  | -
|  | Secondary IPv4 ranges |  | -
|  | Gateway |  | 10.214.0.1
|  | IPv6 CIDR |  | -
|  | Private Google Access |  | Off
|  | Flow logs |  | Off
Subnet #22
|  | ID |  | 4268606881535440098
|  | Subnet name |  | default
|  | VPC |  | default
|  | Region |  | me-central2
|  | Stack Type |  | IPV4_ONLY
|  | Internal IP ranges |  | 10.216.0.0/20
|  | External IP ranges |  | -
|  | Secondary IPv4 ranges |  | -
|  | Gateway |  | 10.216.0.1
|  | IPv6 CIDR |  | -
|  | Private Google Access |  | Off
|  | Flow logs |  | Off
Subnet #23
|  | ID |  | 5345048255663335191
|  | Subnet name |  | default
|  | VPC |  | default
|  | Region |  | us-east4
|  | Stack Type |  | IPV4_ONLY
|  | Internal IP ranges |  | 10.150.0.0/20
|  | External IP ranges |  | -
|  | Secondary IPv4 ranges |  | -
|  | Gateway |  | 10.150.0.1
|  | IPv6 CIDR |  | -
|  | Private Google Access |  | Off
|  | Flow logs |  | Off
Subnet #24
|  | ID |  | 822030578636449559
|  | Subnet name |  | default
|  | VPC |  | default
|  | Region |  | europe-west3
|  | Stack Type |  | IPV4_ONLY
|  | Internal IP ranges |  | 10.156.0.0/20
|  | External IP ranges |  | -
|  | Secondary IPv4 ranges |  | -
|  | Gateway |  | 10.156.0.1
|  | IPv6 CIDR |  | -
|  | Private Google Access |  | Off
|  | Flow logs |  | Off
Subnet #25
|  | ID |  | 2394403369669256983
|  | Subnet name |  | default
|  | VPC |  | default
|  | Region |  | us-east1
|  | Stack Type |  | IPV4_ONLY
|  | Internal IP ranges |  | 10.142.0.0/20
|  | External IP ranges |  | -
|  | Secondary IPv4 ranges |  | -
|  | Gateway |  | 10.142.0.1
|  | IPv6 CIDR |  | -
|  | Private Google Access |  | On
|  | Flow logs |  | Off
Subnet #26
|  | ID |  | 4464654761133762327
|  | Subnet name |  | default
|  | VPC |  | default
|  | Region |  | australia-southeast1
|  | Stack Type |  | IPV4_ONLY
|  | Internal IP ranges |  | 10.152.0.0/20
|  | External IP ranges |  | -
|  | Secondary IPv4 ranges |  | -
|  | Gateway |  | 10.152.0.1
|  | IPv6 CIDR |  | -
|  | Private Google Access |  | Off
|  | Flow logs |  | Off
Subnet #27
|  | ID |  | 7519561150764312342
|  | Subnet name |  | default
|  | VPC |  | default
|  | Region |  | us-west4
|  | Stack Type |  | IPV4_ONLY
|  | Internal IP ranges |  | 10.182.0.0/20
|  | External IP ranges |  | -
|  | Secondary IPv4 ranges |  | -
|  | Gateway |  | 10.182.0.1
|  | IPv6 CIDR |  | -
|  | Private Google Access |  | Off
|  | Flow logs |  | Off
Subnet #28
|  | ID |  | 6964903881543411479
|  | Subnet name |  | default
|  | VPC |  | default
|  | Region |  | northamerica-northeast2
|  | Stack Type |  | IPV4_ONLY
|  | Internal IP ranges |  | 10.188.0.0/20
|  | External IP ranges |  | -
|  | Secondary IPv4 ranges |  | -
|  | Gateway |  | 10.188.0.1
|  | IPv6 CIDR |  | -
|  | Private Google Access |  | Off
|  | Flow logs |  | Off
Subnet #29
|  | ID |  | 3671054137520449303
|  | Subnet name |  | default
|  | VPC |  | default
|  | Region |  | us-west2
|  | Stack Type |  | IPV4_ONLY
|  | Internal IP ranges |  | 10.168.0.0/20
|  | External IP ranges |  | -
|  | Secondary IPv4 ranges |  | -
|  | Gateway |  | 10.168.0.1
|  | IPv6 CIDR |  | -
|  | Private Google Access |  | Off
|  | Flow logs |  | Off
Subnet #30
|  | ID |  | 7570618003992241942
|  | Subnet name |  | default
|  | VPC |  | default
|  | Region |  | europe-west12
|  | Stack Type |  | IPV4_ONLY
|  | Internal IP ranges |  | 10.210.0.0/20
|  | External IP ranges |  | -
|  | Secondary IPv4 ranges |  | -
|  | Gateway |  | 10.210.0.1
|  | IPv6 CIDR |  | -
|  | Private Google Access |  | Off
|  | Flow logs |  | Off
Subnet #31
|  | ID |  | 1347502759102015255
|  | Subnet name |  | default
|  | VPC |  | default
|  | Region |  | asia-east2
|  | Stack Type |  | IPV4_ONLY
|  | Internal IP ranges |  | 10.170.0.0/20
|  | External IP ranges |  | -
|  | Secondary IPv4 ranges |  | -
|  | Gateway |  | 10.170.0.1
|  | IPv6 CIDR |  | -
|  | Private Google Access |  | Off
|  | Flow logs |  | Off
Subnet #32
|  | ID |  | 9023753324542977815
|  | Subnet name |  | default
|  | VPC |  | default
|  | Region |  | europe-west1
|  | Stack Type |  | IPV4_ONLY
|  | Internal IP ranges |  | 10.132.0.0/20
|  | External IP ranges |  | -
|  | Secondary IPv4 ranges |  | -
|  | Gateway |  | 10.132.0.1
|  | IPv6 CIDR |  | -
|  | Private Google Access |  | Off
|  | Flow logs |  | Off
Subnet #33
|  | ID |  | 520555730229683991
|  | Subnet name |  | default
|  | VPC |  | default
|  | Region |  | us-west3
|  | Stack Type |  | IPV4_ONLY
|  | Internal IP ranges |  | 10.180.0.0/20
|  | External IP ranges |  | -
|  | Secondary IPv4 ranges |  | -
|  | Gateway |  | 10.180.0.1
|  | IPv6 CIDR |  | -
|  | Private Google Access |  | Off
|  | Flow logs |  | Off
Subnet #34
|  | ID |  | 7375579158214240021
|  | Subnet name |  | default
|  | VPC |  | default
|  | Region |  | me-west1
|  | Stack Type |  | IPV4_ONLY
|  | Internal IP ranges |  | 10.208.0.0/20
|  | External IP ranges |  | -
|  | Secondary IPv4 ranges |  | -
|  | Gateway |  | 10.208.0.1
|  | IPv6 CIDR |  | -
|  | Private Google Access |  | Off
|  | Flow logs |  | Off
Subnet #35
|  | ID |  | 396059561919932182
|  | Subnet name |  | default
|  | VPC |  | default
|  | Region |  | southamerica-west1
|  | Stack Type |  | IPV4_ONLY
|  | Internal IP ranges |  | 10.194.0.0/20
|  | External IP ranges |  | -
|  | Secondary IPv4 ranges |  | -
|  | Gateway |  | 10.194.0.1
|  | IPv6 CIDR |  | -
|  | Private Google Access |  | Off
|  | Flow logs |  | Off
Subnet #36
|  | ID |  | 4556559403341473558
|  | Subnet name |  | default
|  | VPC |  | default
|  | Region |  | europe-west9
|  | Stack Type |  | IPV4_ONLY
|  | Internal IP ranges |  | 10.200.0.0/20
|  | External IP ranges |  | -
|  | Secondary IPv4 ranges |  | -
|  | Gateway |  | 10.200.0.1
|  | IPv6 CIDR |  | -
|  | Private Google Access |  | Off
|  | Flow logs |  | Off
Subnet #37
|  | ID |  | 2585459934678364371
|  | Subnet name |  | default
|  | VPC |  | default
|  | Region |  | africa-south1
|  | Stack Type |  | IPV4_ONLY
|  | Internal IP ranges |  | 10.218.0.0/20
|  | External IP ranges |  | -
|  | Secondary IPv4 ranges |  | -
|  | Gateway |  | 10.218.0.1
|  | IPv6 CIDR |  | -
|  | Private Google Access |  | Off
|  | Flow logs |  | Off
Subnet #38
|  | ID |  | 7892527142857238295
|  | Subnet name |  | default
|  | VPC |  | default
|  | Region |  | us-south1
|  | Stack Type |  | IPV4_ONLY
|  | Internal IP ranges |  | 10.206.0.0/20
|  | External IP ranges |  | -
|  | Secondary IPv4 ranges |  | -
|  | Gateway |  | 10.206.0.1
|  | IPv6 CIDR |  | -
|  | Private Google Access |  | Off
|  | Flow logs |  | Off
Subnet #39
|  | ID |  | 1409204439664977685
|  | Subnet name |  | default
|  | VPC |  | default
|  | Region |  | asia-east1
|  | Stack Type |  | IPV4_ONLY
|  | Internal IP ranges |  | 10.140.0.0/20
|  | External IP ranges |  | -
|  | Secondary IPv4 ranges |  | -
|  | Gateway |  | 10.140.0.1
|  | IPv6 CIDR |  | -
|  | Private Google Access |  | On
|  | Flow logs |  | Off
Subnet #40
|  | ID |  | 3364497290559843852
|  | Subnet name |  | test
|  | VPC |  | default
|  | Region |  | asia-east1
|  | Stack Type |  | IPV4_ONLY
|  | Internal IP ranges |  | 10.1.0.0/22
|  | External IP ranges |  | -
|  | Secondary IPv4 ranges |  | -
|  | Gateway |  | 10.1.0.1
|  | IPv6 CIDR |  | -
|  | Private Google Access |  | Off
|  | Flow logs |  | Off
Subnet #41
|  | ID |  | 1217174763938670358
|  | Subnet name |  | default
|  | VPC |  | default
|  | Region |  | europe-west4
|  | Stack Type |  | IPV4_ONLY
|  | Internal IP ranges |  | 10.164.0.0/20
|  | External IP ranges |  | -
|  | Secondary IPv4 ranges |  | -
|  | Gateway |  | 10.164.0.1
|  | IPv6 CIDR |  | -
|  | Private Google Access |  | Off
|  | Flow logs |  | Off
Subnet #42
|  | ID |  | 9056161614455269142
|  | Subnet name |  | default
|  | VPC |  | default
|  | Region |  | asia-south2
|  | Stack Type |  | IPV4_ONLY
|  | Internal IP ranges |  | 10.190.0.0/20
|  | External IP ranges |  | -
|  | Secondary IPv4 ranges |  | -
|  | Gateway |  | 10.190.0.1
|  | IPv6 CIDR |  | -
|  | Private Google Access |  | Off
|  | Flow logs |  | Off
Subnet #43
|  | ID |  | 8678212889068332823
|  | Subnet name |  | default
|  | VPC |  | default
|  | Region |  | us-west1
|  | Stack Type |  | IPV4_ONLY
|  | Internal IP ranges |  | 10.138.0.0/20
|  | External IP ranges |  | -
|  | Secondary IPv4 ranges |  | -
|  | Gateway |  | 10.138.0.1
|  | IPv6 CIDR |  | -
|  | Private Google Access |  | Off
|  | Flow logs |  | Off
１．3. Route
| Field |  |  | Value |  | Value |  | Value |  |  |  | Value | Note
Route
|  | ID |  | 6189661099204437777 |  | 3198266405349346737 |  | 4878829444044644642 |  |  |  | 1926965865374051809
|  | Name |  | default-route-116ed415f6177d6a |  | default-route-1a13ab116d883f04 |  | default-route-6bad04c8ebcb0f63 |  |  |  | default-route-1ea749ca18b10ff1
|  | VPC Network |  | default |  | ipv6 |  | trung-tf-vpc |  |  |  | vpc-tool
|  | Description |  | Default local route to the subnetwork 10.168.0.0/20. |  | Default local route to the subnetwork 10.0.1.0/24. |  | Default local route to the subnetwork 122.168.16.0/20. |  |  |  | Default local route to the subnetwork 10.0.1.0/24.
|  | Route type |  | Static |  | Static |  | Static |  |  |  | Static
|  | IP version |  | IPv4 |  | IPv4 |  | IPv4 |  |  |  | IPv4
|  | Destination IP address range |  | 10.168.0.0/20 |  | 10.0.1.0/24 |  | 122.168.16.0/20 |  |  |  | 10.0.1.0/24
|  | Priority |  | 0 |  | 0 |  | 0 |  |  |  | 0
|  | Instance tags |  | This route applies to all instances within the specified network |  | This route applies to all instances within the specified network |  | This route applies to all instances within the specified network |  |  |  | This route applies to all instances within the specified network
|  | Next hop |  | vpc: default |  | vpc: ipv6 |  | vpc: trung-tf-vpc |  |  |  | vpc: vpc-tool
|  | Applicable to instances |  | Please refer to GCP console |  | Please refer to GCP console |  | Please refer to GCP console |  |  |  | Please refer to GCP console
Route #2
|  | ID |  | 1065987426878645486 |  | 3560275961639980500 |  | 2180516893167673666 |  |  |  | 7121560515887525375
|  | Name |  | default-route-15a5a31e29b6abc3 |  | default-route-2433e9d4be53fbbb |  | default-route-84aa7ea918c7f340 |  |  |  | default-route-8b965e2b257ba16d
|  | VPC Network |  | default |  | ipv6 |  | trung-tf-vpc |  |  |  | vpc-tool
|  | Description |  | Default local route to the subnetwork 10.184.0.0/20. |  | Default route to the Internet. |  | Default route to the Internet. |  |  |  | Default local route to the subnetwork 10.0.2.0/24.
|  | Route type |  | Static |  | Static |  | Static |  |  |  | Static
|  | IP version |  | IPv4 |  | IPv4 |  | IPv4 |  |  |  | IPv4
|  | Destination IP address range |  | 10.184.0.0/20 |  | 0.0.0.0/0 |  | 0.0.0.0/0 |  |  |  | 10.0.2.0/24
|  | Priority |  | 0 |  | 1000 |  | 1000 |  |  |  | 0
|  | Instance tags |  | This route applies to all instances within the specified network |  | This route applies to all instances within the specified network |  | This route applies to all instances within the specified network |  |  |  | This route applies to all instances within the specified network
|  | Next hop |  | vpc: default |  | default-internet-gateway |  | default-internet-gateway |  |  |  | vpc: vpc-tool
|  | Applicable to instances |  | Please refer to GCP console |  | Please refer to GCP console |  | Please refer to GCP console |  |  |  | Please refer to GCP console
Route #3
|  | ID |  | 68014718675216148 |  | 2211865464322251954 |  | 99221693381173539 |  |  |  | 6495525137929759796
|  | Name |  | default-route-1660cdae9610e7e5 |  | default-route-625d8184a0e1670f |  | default-route-f4c1db79f2597866 |  |  |  | default-route-efb2c6f83a3c1634
|  | VPC Network |  | default |  | ipv6 |  | trung-tf-vpc |  |  |  | vpc-tool
|  | Description |  | Default local route to the subnetwork 10.128.0.0/20. |  | Default local ipv6 route to the subnetwork 2600:1900:4030:2762::/64. |  | Default local route to the subnetwork 122.168.0.0/20. |  |  |  | Default route to the Internet.
|  | Route type |  | Static |  | Static |  | Static |  |  |  | Static
|  | IP version |  | IPv4 |  | IPv6 |  | IPv4 |  |  |  | IPv4
|  | Destination IP address range |  | 10.128.0.0/20 |  | 2600:1900:4030:2762::/64 |  | 122.168.0.0/20 |  |  |  | 0.0.0.0/0
|  | Priority |  | 0 |  | 0 |  | 0 |  |  |  | 1000
|  | Instance tags |  | This route applies to all instances within the specified network |  | This route applies to all instances within the specified network |  | This route applies to all instances within the specified network |  |  |  | This route applies to all instances within the specified network
|  | Next hop |  | vpc: default |  | vpc: ipv6 |  | vpc: trung-tf-vpc |  |  |  | default-internet-gateway
|  | Applicable to instances |  | Please refer to GCP console |  | Please refer to GCP console |  | Please refer to GCP console |  |  |  | Please refer to GCP console
Route #4
|  | ID |  | 519296480178235153 |  | 8646176977144891672 | [5 empty] | 2573492832949769770
|  | Name |  | default-route-17e36f579f2a3eb4 |  | default-route-70a4b4236acf5267 | [5 empty] | peering-route-53e28dfbb2ba49e2
|  | VPC Network |  | default |  | ipv6 | [5 empty] | vpc-tool
|  | Description |  | Default local route to the subnetwork 10.198.0.0/20. |  | Default local route to the subnetwork 10.0.10.0/24. | [5 empty] | Auto generated route via peering [servicenetworking-googleapis-com].
|  | Route type |  | Static |  | Static | [5 empty] | Static
|  | IP version |  | IPv4 |  | IPv4 | [5 empty] | IPv4
|  | Destination IP address range |  | 10.198.0.0/20 |  | 10.0.10.0/24 | [5 empty] | 10.34.64.0/24
|  | Priority |  | 0 |  | 0 | [5 empty] | 0
|  | Instance tags |  | This route applies to all instances within the specified network |  | This route applies to all instances within the specified network | [5 empty] | This route applies to all instances within the specified network
|  | Next hop |  | vpc: default |  | vpc: ipv6 | [5 empty] | servicenetworking-googleapis-com
|  | Applicable to instances |  | Please refer to GCP console |  | Please refer to GCP console | [5 empty] | Please refer to GCP console
Route #5
|  | ID |  | 4422670815865235218 |  | 8593235530922187964 | [5 empty] | 95071788603557606
|  | Name |  | default-route-19681683bc3e5058 |  | default-route-8921e2efbff637ea | [5 empty] | tagbv
|  | VPC Network |  | default |  | ipv6 | [5 empty] | vpc-tool
|  | Description |  | Default local route to the subnetwork 10.156.0.0/20. |  | IPv6 default route to the Internet | [5 empty] | -
|  | Route type |  | Static |  | Static | [5 empty] | Static
|  | IP version |  | IPv4 |  | IPv6 | [5 empty] | IPv4
|  | Destination IP address range |  | 10.156.0.0/20 |  | ::/0 | [5 empty] | 10.0.5.0/24
|  | Priority |  | 0 |  | 1000 | [5 empty] | 1000
|  | Instance tags |  | This route applies to all instances within the specified network |  | This route applies to all instances within the specified network | [5 empty] | ['a', 'c', 'cbh', 'bg', 's']
|  | Next hop |  | vpc: default |  | default-internet-gateway | [5 empty] | default-internet-gateway
|  | Applicable to instances |  | Please refer to GCP console |  | Please refer to GCP console | [5 empty] | Please refer to GCP console
Route #6
|  | ID |  | 5751777913383053075 |  | 7291522542272102442
|  | Name |  | default-route-25978fcfce38c80f |  | default-route-a3e527f5cf892c1f
|  | VPC Network |  | default |  | ipv6
|  | Description |  | Default local route to the subnetwork 10.132.0.0/20. |  | Default local ipv6 route to the subnetwork fd20:934:39d6:c000:0:0:0:0/64.
|  | Route type |  | Static |  | Static
|  | IP version |  | IPv4 |  | IPv6
|  | Destination IP address range |  | 10.132.0.0/20 |  | fd20:934:39d6:c000:0:0:0:0/64
|  | Priority |  | 0 |  | 0
|  | Instance tags |  | This route applies to all instances within the specified network |  | This route applies to all instances within the specified network
|  | Next hop |  | vpc: default |  | vpc: ipv6
|  | Applicable to instances |  | Please refer to GCP console |  | Please refer to GCP console
Route #7
|  | ID |  | 3326326168124286186 |  | 4255068405887520143
|  | Name |  | default-route-25dabb1f043bab61 |  | default-route-edd2d875f00a51d8
|  | VPC Network |  | default |  | ipv6
|  | Description |  | Default local route to the subnetwork 10.160.0.0/20. |  | Default local route to the subnetwork 10.0.2.0/24.
|  | Route type |  | Static |  | Static
|  | IP version |  | IPv4 |  | IPv4
|  | Destination IP address range |  | 10.160.0.0/20 |  | 10.0.2.0/24
|  | Priority |  | 0 |  | 0
|  | Instance tags |  | This route applies to all instances within the specified network |  | This route applies to all instances within the specified network
|  | Next hop |  | vpc: default |  | vpc: ipv6
|  | Applicable to instances |  | Please refer to GCP console |  | Please refer to GCP console
Route #8
|  | ID |  | 2186954636796257518
|  | Name |  | default-route-25f6f5d49a9d227d
|  | VPC Network |  | default
|  | Description |  | Default local route to the subnetwork 10.148.0.0/20.
|  | Route type |  | Static
|  | IP version |  | IPv4
|  | Destination IP address range |  | 10.148.0.0/20
|  | Priority |  | 0
|  | Instance tags |  | This route applies to all instances within the specified network
|  | Next hop |  | vpc: default
|  | Applicable to instances |  | Please refer to GCP console
Route #9
|  | ID |  | 3808341354094638991
|  | Name |  | default-route-2c70af243306bb4c
|  | VPC Network |  | default
|  | Description |  | Default local route to the subnetwork 10.196.0.0/20.
|  | Route type |  | Static
|  | IP version |  | IPv4
|  | Destination IP address range |  | 10.196.0.0/20
|  | Priority |  | 0
|  | Instance tags |  | This route applies to all instances within the specified network
|  | Next hop |  | vpc: default
|  | Applicable to instances |  | Please refer to GCP console
Route #10
|  | ID |  | 8720502782066626437
|  | Name |  | default-route-3268d1ce551faf32
|  | VPC Network |  | default
|  | Description |  | Default local route to the subnetwork 10.220.0.0/20.
|  | Route type |  | Static
|  | IP version |  | IPv4
|  | Destination IP address range |  | 10.220.0.0/20
|  | Priority |  | 0
|  | Instance tags |  | This route applies to all instances within the specified network
|  | Next hop |  | vpc: default
|  | Applicable to instances |  | Please refer to GCP console
Route #11
|  | ID |  | 6447121599503164652
|  | Name |  | default-route-3334eb7a4b53bca3
|  | VPC Network |  | default
|  | Description |  | Default local route to the subnetwork 10.194.0.0/20.
|  | Route type |  | Static
|  | IP version |  | IPv4
|  | Destination IP address range |  | 10.194.0.0/20
|  | Priority |  | 0
|  | Instance tags |  | This route applies to all instances within the specified network
|  | Next hop |  | vpc: default
|  | Applicable to instances |  | Please refer to GCP console
Route #12
|  | ID |  | 4642238129700695557
|  | Name |  | default-route-341eab22f6ff6239
|  | VPC Network |  | default
|  | Description |  | Default local route to the subnetwork 10.1.0.0/22.
|  | Route type |  | Static
|  | IP version |  | IPv4
|  | Destination IP address range |  | 10.1.0.0/22
|  | Priority |  | 0
|  | Instance tags |  | This route applies to all instances within the specified network
|  | Next hop |  | vpc: default
|  | Applicable to instances |  | Please refer to GCP console
Route #13
|  | ID |  | 3111250921953322769
|  | Name |  | default-route-3e8b9efac2c34d5e
|  | VPC Network |  | default
|  | Description |  | Default local route to the subnetwork 10.210.0.0/20.
|  | Route type |  | Static
|  | IP version |  | IPv4
|  | Destination IP address range |  | 10.210.0.0/20
|  | Priority |  | 0
|  | Instance tags |  | This route applies to all instances within the specified network
|  | Next hop |  | vpc: default
|  | Applicable to instances |  | Please refer to GCP console
Route #14
|  | ID |  | 8652730388539664148
|  | Name |  | default-route-3f29101a3cf891c4
|  | VPC Network |  | default
|  | Description |  | Default local route to the subnetwork 10.150.0.0/20.
|  | Route type |  | Static
|  | IP version |  | IPv4
|  | Destination IP address range |  | 10.150.0.0/20
|  | Priority |  | 0
|  | Instance tags |  | This route applies to all instances within the specified network
|  | Next hop |  | vpc: default
|  | Applicable to instances |  | Please refer to GCP console
Route #15
|  | ID |  | 5111747414556043026
|  | Name |  | default-route-464b3c44b5d8d433
|  | VPC Network |  | default
|  | Description |  | Default local route to the subnetwork 10.200.0.0/20.
|  | Route type |  | Static
|  | IP version |  | IPv4
|  | Destination IP address range |  | 10.200.0.0/20
|  | Priority |  | 0
|  | Instance tags |  | This route applies to all instances within the specified network
|  | Next hop |  | vpc: default
|  | Applicable to instances |  | Please refer to GCP console
Route #16
|  | ID |  | 1924037217339205397
|  | Name |  | default-route-666601d591eefd14
|  | VPC Network |  | default
|  | Description |  | Default local route to the subnetwork 10.142.0.0/20.
|  | Route type |  | Static
|  | IP version |  | IPv4
|  | Destination IP address range |  | 10.142.0.0/20
|  | Priority |  | 0
|  | Instance tags |  | This route applies to all instances within the specified network
|  | Next hop |  | vpc: default
|  | Applicable to instances |  | Please refer to GCP console
Route #17
|  | ID |  | 1445533107005581072
|  | Name |  | default-route-67343b85f7a1fc4e
|  | VPC Network |  | default
|  | Description |  | Default local route to the subnetwork 10.158.0.0/20.
|  | Route type |  | Static
|  | IP version |  | IPv4
|  | Destination IP address range |  | 10.158.0.0/20
|  | Priority |  | 0
|  | Instance tags |  | This route applies to all instances within the specified network
|  | Next hop |  | vpc: default
|  | Applicable to instances |  | Please refer to GCP console
Route #18
|  | ID |  | 8949136058868707500
|  | Name |  | default-route-68335185eb61a230
|  | VPC Network |  | default
|  | Description |  | Default local route to the subnetwork 10.218.0.0/20.
|  | Route type |  | Static
|  | IP version |  | IPv4
|  | Destination IP address range |  | 10.218.0.0/20
|  | Priority |  | 0
|  | Instance tags |  | This route applies to all instances within the specified network
|  | Next hop |  | vpc: default
|  | Applicable to instances |  | Please refer to GCP console
Route #19
|  | ID |  | 7864516362585138411
|  | Name |  | default-route-6c149c8cde0e14ce
|  | VPC Network |  | default
|  | Description |  | Default local route to the subnetwork 10.192.0.0/20.
|  | Route type |  | Static
|  | IP version |  | IPv4
|  | Destination IP address range |  | 10.192.0.0/20
|  | Priority |  | 0
|  | Instance tags |  | This route applies to all instances within the specified network
|  | Next hop |  | vpc: default
|  | Applicable to instances |  | Please refer to GCP console
Route #20
|  | ID |  | 4567287750610544404
|  | Name |  | default-route-794c0e767ad71879
|  | VPC Network |  | default
|  | Description |  | Default local route to the subnetwork 10.202.0.0/20.
|  | Route type |  | Static
|  | IP version |  | IPv4
|  | Destination IP address range |  | 10.202.0.0/20
|  | Priority |  | 0
|  | Instance tags |  | This route applies to all instances within the specified network
|  | Next hop |  | vpc: default
|  | Applicable to instances |  | Please refer to GCP console
Route #21
|  | ID |  | 6305844731974936337
|  | Name |  | default-route-7b21d2720cd66173
|  | VPC Network |  | default
|  | Description |  | Default local route to the subnetwork 10.174.0.0/20.
|  | Route type |  | Static
|  | IP version |  | IPv4
|  | Destination IP address range |  | 10.174.0.0/20
|  | Priority |  | 0
|  | Instance tags |  | This route applies to all instances within the specified network
|  | Next hop |  | vpc: default
|  | Applicable to instances |  | Please refer to GCP console
Route #22
|  | ID |  | 7936355050729923822
|  | Name |  | default-route-7fc29ac639ad8490
|  | VPC Network |  | default
|  | Description |  | Default local route to the subnetwork 10.152.0.0/20.
|  | Route type |  | Static
|  | IP version |  | IPv4
|  | Destination IP address range |  | 10.152.0.0/20
|  | Priority |  | 0
|  | Instance tags |  | This route applies to all instances within the specified network
|  | Next hop |  | vpc: default
|  | Applicable to instances |  | Please refer to GCP console
Route #23
|  | ID |  | 8463573560603075820
|  | Name |  | default-route-831a3524e7ea2ed0
|  | VPC Network |  | default
|  | Description |  | Default local route to the subnetwork 10.190.0.0/20.
|  | Route type |  | Static
|  | IP version |  | IPv4
|  | Destination IP address range |  | 10.190.0.0/20
|  | Priority |  | 0
|  | Instance tags |  | This route applies to all instances within the specified network
|  | Next hop |  | vpc: default
|  | Applicable to instances |  | Please refer to GCP console
Route #24
|  | ID |  | 5367129992497096475
|  | Name |  | default-route-8741dc157671f71c
|  | VPC Network |  | default
|  | Description |  | Default route to the Internet.
|  | Route type |  | Static
|  | IP version |  | IPv4
|  | Destination IP address range |  | 0.0.0.0/0
|  | Priority |  | 1000
|  | Instance tags |  | This route applies to all instances within the specified network
|  | Next hop |  | default-internet-gateway
|  | Applicable to instances |  | Please refer to GCP console
Route #25
|  | ID |  | 3896090920384358161
|  | Name |  | default-route-8b651574d8ec9f6e
|  | VPC Network |  | default
|  | Description |  | Default local route to the subnetwork 10.146.0.0/20.
|  | Route type |  | Static
|  | IP version |  | IPv4
|  | Destination IP address range |  | 10.146.0.0/20
|  | Priority |  | 0
|  | Instance tags |  | This route applies to all instances within the specified network
|  | Next hop |  | vpc: default
|  | Applicable to instances |  | Please refer to GCP console
Route #26
|  | ID |  | 2868297266402322194
|  | Name |  | default-route-909aa4cdf016d6ca
|  | VPC Network |  | default
|  | Description |  | Default local route to the subnetwork 10.204.0.0/20.
|  | Route type |  | Static
|  | IP version |  | IPv4
|  | Destination IP address range |  | 10.204.0.0/20
|  | Priority |  | 0
|  | Instance tags |  | This route applies to all instances within the specified network
|  | Next hop |  | vpc: default
|  | Applicable to instances |  | Please refer to GCP console
Route #27
|  | ID |  | 3601940326952101648
|  | Name |  | default-route-9201cd9b512c9336
|  | VPC Network |  | default
|  | Description |  | Default local route to the subnetwork 10.170.0.0/20.
|  | Route type |  | Static
|  | IP version |  | IPv4
|  | Destination IP address range |  | 10.170.0.0/20
|  | Priority |  | 0
|  | Instance tags |  | This route applies to all instances within the specified network
|  | Next hop |  | vpc: default
|  | Applicable to instances |  | Please refer to GCP console
Route #28
|  | ID |  | 3933874864378767122
|  | Name |  | default-route-943321aaba1fb81a
|  | VPC Network |  | default
|  | Description |  | Default local route to the subnetwork 10.172.0.0/20.
|  | Route type |  | Static
|  | IP version |  | IPv4
|  | Destination IP address range |  | 10.172.0.0/20
|  | Priority |  | 0
|  | Instance tags |  | This route applies to all instances within the specified network
|  | Next hop |  | vpc: default
|  | Applicable to instances |  | Please refer to GCP console
Route #29
|  | ID |  | 6578811923933962848
|  | Name |  | default-route-97961137a439f99a
|  | VPC Network |  | default
|  | Description |  | Default local route to the subnetwork 10.214.0.0/20.
|  | Route type |  | Static
|  | IP version |  | IPv4
|  | Destination IP address range |  | 10.214.0.0/20
|  | Priority |  | 0
|  | Instance tags |  | This route applies to all instances within the specified network
|  | Next hop |  | vpc: default
|  | Applicable to instances |  | Please refer to GCP console
Route #30
|  | ID |  | 4104289481532794641
|  | Name |  | default-route-9a7ef4bd19fbe949
|  | VPC Network |  | default
|  | Description |  | Default local route to the subnetwork 10.182.0.0/20.
|  | Route type |  | Static
|  | IP version |  | IPv4
|  | Destination IP address range |  | 10.182.0.0/20
|  | Priority |  | 0
|  | Instance tags |  | This route applies to all instances within the specified network
|  | Next hop |  | vpc: default
|  | Applicable to instances |  | Please refer to GCP console
Route #31
|  | ID |  | 8758605142022055696
|  | Name |  | default-route-a2e38a66e1bc5d4e
|  | VPC Network |  | default
|  | Description |  | Default local route to the subnetwork 10.166.0.0/20.
|  | Route type |  | Static
|  | IP version |  | IPv4
|  | Destination IP address range |  | 10.166.0.0/20
|  | Priority |  | 0
|  | Instance tags |  | This route applies to all instances within the specified network
|  | Next hop |  | vpc: default
|  | Applicable to instances |  | Please refer to GCP console
Route #32
|  | ID |  | 1398749222251160815
|  | Name |  | default-route-a34b22c6b483e8f1
|  | VPC Network |  | default
|  | Description |  | Default local route to the subnetwork 10.208.0.0/20.
|  | Route type |  | Static
|  | IP version |  | IPv4
|  | Destination IP address range |  | 10.208.0.0/20
|  | Priority |  | 0
|  | Instance tags |  | This route applies to all instances within the specified network
|  | Next hop |  | vpc: default
|  | Applicable to instances |  | Please refer to GCP console
Route #33
|  | ID |  | 3517939597095102227
|  | Name |  | default-route-af3dd471976cf65a
|  | VPC Network |  | default
|  | Description |  | Default local route to the subnetwork 10.188.0.0/20.
|  | Route type |  | Static
|  | IP version |  | IPv4
|  | Destination IP address range |  | 10.188.0.0/20
|  | Priority |  | 0
|  | Instance tags |  | This route applies to all instances within the specified network
|  | Next hop |  | vpc: default
|  | Applicable to instances |  | Please refer to GCP console
Route #34
|  | ID |  | 7528479534390338799
|  | Name |  | default-route-b8be8b018e8dd857
|  | VPC Network |  | default
|  | Description |  | Default local route to the subnetwork 10.140.0.0/20.
|  | Route type |  | Static
|  | IP version |  | IPv4
|  | Destination IP address range |  | 10.140.0.0/20
|  | Priority |  | 0
|  | Instance tags |  | This route applies to all instances within the specified network
|  | Next hop |  | vpc: default
|  | Applicable to instances |  | Please refer to GCP console
Route #35
|  | ID |  | 4944562793197233936
|  | Name |  | default-route-bb1f0201d83e8719
|  | VPC Network |  | default
|  | Description |  | Default local route to the subnetwork 10.178.0.0/20.
|  | Route type |  | Static
|  | IP version |  | IPv4
|  | Destination IP address range |  | 10.178.0.0/20
|  | Priority |  | 0
|  | Instance tags |  | This route applies to all instances within the specified network
|  | Next hop |  | vpc: default
|  | Applicable to instances |  | Please refer to GCP console
Route #36
|  | ID |  | 7698239194801530643
|  | Name |  | default-route-cd36e1348a43c768
|  | VPC Network |  | default
|  | Description |  | Default local route to the subnetwork 10.180.0.0/20.
|  | Route type |  | Static
|  | IP version |  | IPv4
|  | Destination IP address range |  | 10.180.0.0/20
|  | Priority |  | 0
|  | Instance tags |  | This route applies to all instances within the specified network
|  | Next hop |  | vpc: default
|  | Applicable to instances |  | Please refer to GCP console
Route #37
|  | ID |  | 7392927793843169042
|  | Name |  | default-route-dc8c1f3b72dcd5a0
|  | VPC Network |  | default
|  | Description |  | Default local route to the subnetwork 10.186.0.0/20.
|  | Route type |  | Static
|  | IP version |  | IPv4
|  | Destination IP address range |  | 10.186.0.0/20
|  | Priority |  | 0
|  | Instance tags |  | This route applies to all instances within the specified network
|  | Next hop |  | vpc: default
|  | Applicable to instances |  | Please refer to GCP console
Route #38
|  | ID |  | 7303235463519823634
|  | Name |  | default-route-df3123ce59247305
|  | VPC Network |  | default
|  | Description |  | Default local route to the subnetwork 10.138.0.0/20.
|  | Route type |  | Static
|  | IP version |  | IPv4
|  | Destination IP address range |  | 10.138.0.0/20
|  | Priority |  | 0
|  | Instance tags |  | This route applies to all instances within the specified network
|  | Next hop |  | vpc: default
|  | Applicable to instances |  | Please refer to GCP console
Route #39
|  | ID |  | 7427592857141274386
|  | Name |  | default-route-e2b24636239a86ff
|  | VPC Network |  | default
|  | Description |  | Default local route to the subnetwork 10.164.0.0/20.
|  | Route type |  | Static
|  | IP version |  | IPv4
|  | Destination IP address range |  | 10.164.0.0/20
|  | Priority |  | 0
|  | Instance tags |  | This route applies to all instances within the specified network
|  | Next hop |  | vpc: default
|  | Applicable to instances |  | Please refer to GCP console
Route #40
|  | ID |  | 2987804731413522194
|  | Name |  | default-route-ecbdd1e613dca210
|  | VPC Network |  | default
|  | Description |  | Default local route to the subnetwork 10.154.0.0/20.
|  | Route type |  | Static
|  | IP version |  | IPv4
|  | Destination IP address range |  | 10.154.0.0/20
|  | Priority |  | 0
|  | Instance tags |  | This route applies to all instances within the specified network
|  | Next hop |  | vpc: default
|  | Applicable to instances |  | Please refer to GCP console
Route #41
|  | ID |  | 784531545592588050
|  | Name |  | default-route-f028e867fcc91c4f
|  | VPC Network |  | default
|  | Description |  | Default local route to the subnetwork 10.162.0.0/20.
|  | Route type |  | Static
|  | IP version |  | IPv4
|  | Destination IP address range |  | 10.162.0.0/20
|  | Priority |  | 0
|  | Instance tags |  | This route applies to all instances within the specified network
|  | Next hop |  | vpc: default
|  | Applicable to instances |  | Please refer to GCP console
Route #42
|  | ID |  | 7481401972657121044
|  | Name |  | default-route-f1147dbdf7c785d6
|  | VPC Network |  | default
|  | Description |  | Default local route to the subnetwork 10.206.0.0/20.
|  | Route type |  | Static
|  | IP version |  | IPv4
|  | Destination IP address range |  | 10.206.0.0/20
|  | Priority |  | 0
|  | Instance tags |  | This route applies to all instances within the specified network
|  | Next hop |  | vpc: default
|  | Applicable to instances |  | Please refer to GCP console
Route #43
|  | ID |  | 1187552627927627004
|  | Name |  | default-route-f342ca499a9b1175
|  | VPC Network |  | default
|  | Description |  | Default local route to the subnetwork 10.216.0.0/20.
|  | Route type |  | Static
|  | IP version |  | IPv4
|  | Destination IP address range |  | 10.216.0.0/20
|  | Priority |  | 0
|  | Instance tags |  | This route applies to all instances within the specified network
|  | Next hop |  | vpc: default
|  | Applicable to instances |  | Please refer to GCP console
Route #44
|  | ID |  | 6323761308309284078
|  | Name |  | default-route-fd1a4e896e74ebff
|  | VPC Network |  | default
|  | Description |  | Default local route to the subnetwork 10.212.0.0/20.
|  | Route type |  | Static
|  | IP version |  | IPv4
|  | Destination IP address range |  | 10.212.0.0/20
|  | Priority |  | 0
|  | Instance tags |  | This route applies to all instances within the specified network
|  | Next hop |  | vpc: default
|  | Applicable to instances |  | Please refer to GCP console
Route #45
|  | ID |  | 3637032215539377186
|  | Name |  | ipv6
|  | VPC Network |  | default
|  | Description |  | -
|  | Route type |  | Static
|  | IP version |  | IPv6
|  | Destination IP address range |  | 2001:db8:abcd:1234:c000::/66
|  | Priority |  | 1000
|  | Instance tags |  | This route applies to all instances within the specified network
|  | Next hop |  | default-internet-gateway
|  | Applicable to instances |  | Please refer to GCP console
Route #46
|  | ID |  | 8129943009339907879
|  | Name |  | next-ip
|  | VPC Network |  | default
|  | Description |  | -
|  | Route type |  | Static
|  | IP version |  | IPv4
|  | Destination IP address range |  | 10.0.1.4
|  | Priority |  | 1000
|  | Instance tags |  | This route applies to all instances within the specified network
|  | Next hop |  | 10.190.0.0
|  | Applicable to instances |  | Please refer to GCP console
Route #47
|  | ID |  | 6334686025807305818
|  | Name |  | rou-ig
|  | VPC Network |  | default
|  | Description |  | -
|  | Route type |  | Static
|  | IP version |  | IPv4
|  | Destination IP address range |  | 10.0.1.0/24
|  | Priority |  | 1000
|  | Instance tags |  | This route applies to all instances within the specified network
|  | Next hop |  | default-internet-gateway
|  | Applicable to instances |  | Please refer to GCP console
Route #48
|  | ID |  | 562143503449071156
|  | Name |  | route-test
|  | VPC Network |  | default
|  | Description |  | -
|  | Route type |  | Static
|  | IP version |  | IPv4
|  | Destination IP address range |  | 10.0.1.0/24
|  | Priority |  | 1000
|  | Instance tags |  | ['testtag']
|  | Next hop |  | tf-instance-thu2 (Zone us-east1-b)
|  | Applicable to instances |  | Please refer to GCP console
１．4．Firewalls
1.4.1. Firewall rule
| Field |  |  | Value |  | Value |  | Value |  |  |  | Value | Note
Firewall rule #1
|  | ID |  | 703762632623233204 |  | 8458042673549032336 |  | 4334367520946348326 |  |  |  | 7910704015715613472
|  | Name |  | all |  | ipv6 |  | trungth-tf-firewall |  |  |  | vpc-tool-rule
|  | VPC Network |  | default |  | ipv6 |  | trung-tf-vpc |  |  |  | vpc-tool
|  | Description |  | sadads |  | - |  | - |  |  |  | -
|  | Type |  | INGRESS |  | EGRESS |  | INGRESS |  |  |  | EGRESS
|  | Targets |  | Target tags: ['all'] |  | Target tags: ['tag'] |  | All instances in the network |  |  |  | All instances in the network
|  | Filters |  | IP ranges: ['0.0.0.0/0'] - Service account: [] - Tags: [] |  | IP ranges: [] - Service account: ['service1@mhrt-dev3-389609.iam.gserviceaccount.com'] - Tags: [] |  | IP ranges: ['0.0.0.0/0'] - Service account: [] - Tags: [] |  |  |  | IP ranges: ['10.0.1.0/24'] - Service account: [] - Tags: ['czczczc']
|  | Protocols/port |  | ['all'] |  | ["tcp/['222']", "udp/['105']", 'esp', 'ah'] |  | ['icmp', "tcp/['22', '80', '8080']"] |  |  |  | ['all']
|  | Action |  | Allow |  | Allow |  | Allow |  |  |  | Allow
|  | Priority |  | 1000 |  | 1000 |  | 1000 |  |  |  | 1000
|  | Logs enable |  | Off |  | Off |  | Off |  |  |  | On
|  | Enforcement |  | Disabled |  | Enabled |  | Enabled |  |  |  | Enabled
|  | Applicable to instances |  | Please refer to GCP console |  | Please refer to GCP console |  | Please refer to GCP console |  |  |  | Please refer to GCP console
Firewall rule #2
|  | ID |  | 668969678082718657
|  | Name |  | default-allow-health-check
|  | VPC Network |  | default
|  | Description |  | -
|  | Type |  | INGRESS
|  | Targets |  | Target tags: ['lb-health-check']
|  | Filters |  | IP ranges: ['35.191.0.0/16', '130.211.0.0/22', '209.85.152.0/22', '209.85.204.0/22'] - Service account: [] - Tags: []
|  | Protocols/port |  | ['tcp']
|  | Action |  | Allow
|  | Priority |  | 1000
|  | Logs enable |  | Off
|  | Enforcement |  | Enabled
|  | Applicable to instances |  | Please refer to GCP console
Firewall rule #3
|  | ID |  | 151102390049749954
|  | Name |  | default-allow-health-check-ipv6
|  | VPC Network |  | default
|  | Description |  | -
|  | Type |  | INGRESS
|  | Targets |  | Target tags: ['lb-health-check']
|  | Filters |  | IP ranges: ['2600:1901:8001::/48', '2600:2d00:1:b029::/64'] - Service account: [] - Tags: []
|  | Protocols/port |  | ['tcp']
|  | Action |  | Allow
|  | Priority |  | 1000
|  | Logs enable |  | Off
|  | Enforcement |  | Enabled
|  | Applicable to instances |  | Please refer to GCP console
Firewall rule #4
|  | ID |  | 7847549536662897146
|  | Name |  | default-allow-http
|  | VPC Network |  | default
|  | Description |  | -
|  | Type |  | INGRESS
|  | Targets |  | Target tags: ['http-server']
|  | Filters |  | IP ranges: ['0.0.0.0/0'] - Service account: [] - Tags: []
|  | Protocols/port |  | ["tcp/['80']"]
|  | Action |  | Allow
|  | Priority |  | 1000
|  | Logs enable |  | Off
|  | Enforcement |  | Enabled
|  | Applicable to instances |  | Please refer to GCP console
Firewall rule #5
|  | ID |  | 6107578003525623290
|  | Name |  | default-allow-https
|  | VPC Network |  | default
|  | Description |  | -
|  | Type |  | INGRESS
|  | Targets |  | Target tags: ['https-server']
|  | Filters |  | IP ranges: ['0.0.0.0/0'] - Service account: [] - Tags: []
|  | Protocols/port |  | ["tcp/['443']"]
|  | Action |  | Allow
|  | Priority |  | 1000
|  | Logs enable |  | Off
|  | Enforcement |  | Enabled
|  | Applicable to instances |  | Please refer to GCP console
Firewall rule #6
|  | ID |  | 6092303832805696756
|  | Name |  | default-allow-icmp
|  | VPC Network |  | default
|  | Description |  | Allow ICMP from anywhere
|  | Type |  | INGRESS
|  | Targets |  | All instances in the network
|  | Filters |  | IP ranges: ['0.0.0.0/0'] - Service account: [] - Tags: []
|  | Protocols/port |  | ['icmp']
|  | Action |  | Allow
|  | Priority |  | 65534
|  | Logs enable |  | Off
|  | Enforcement |  | Enabled
|  | Applicable to instances |  | Please refer to GCP console
Firewall rule #7
|  | ID |  | 8532676324515538164
|  | Name |  | default-allow-internal
|  | VPC Network |  | default
|  | Description |  | Allow internal traffic on the default network
|  | Type |  | INGRESS
|  | Targets |  | All instances in the network
|  | Filters |  | IP ranges: ['10.128.0.0/9'] - Service account: [] - Tags: []
|  | Protocols/port |  | ["tcp/['0-65535']", "udp/['0-65535']", 'icmp']
|  | Action |  | Allow
|  | Priority |  | 65534
|  | Logs enable |  | Off
|  | Enforcement |  | Enabled
|  | Applicable to instances |  | Please refer to GCP console
Firewall rule #8
|  | ID |  | 4785992750952768756
|  | Name |  | default-allow-rdp
|  | VPC Network |  | default
|  | Description |  | Allow RDP from anywhere
|  | Type |  | INGRESS
|  | Targets |  | All instances in the network
|  | Filters |  | IP ranges: ['0.0.0.0/0'] - Service account: [] - Tags: []
|  | Protocols/port |  | ["tcp/['3389']"]
|  | Action |  | Allow
|  | Priority |  | 65534
|  | Logs enable |  | Off
|  | Enforcement |  | Enabled
|  | Applicable to instances |  | Please refer to GCP console
Firewall rule #9
|  | ID |  | 293493934710220020
|  | Name |  | default-allow-ssh
|  | VPC Network |  | default
|  | Description |  | Allow SSH from anywhere
|  | Type |  | INGRESS
|  | Targets |  | All instances in the network
|  | Filters |  | IP ranges: ['0.0.0.0/0'] - Service account: [] - Tags: []
|  | Protocols/port |  | ["tcp/['22']"]
|  | Action |  | Allow
|  | Priority |  | 65534
|  | Logs enable |  | Off
|  | Enforcement |  | Enabled
|  | Applicable to instances |  | Please refer to GCP console
Firewall rule #10
|  | ID |  | 6695692075875970798
|  | Name |  | deny-svac
|  | VPC Network |  | default
|  | Description |  | -
|  | Type |  | INGRESS
|  | Targets |  | Service account: ['sa-pubsub-766@mhrt-dev3-389609.iam.gserviceaccount.com']
|  | Filters |  | IP ranges: [] - Service account: ['service1@mhrt-dev3-389609.iam.gserviceaccount.com'] - Tags: []
|  | Protocols/port |  | ['icmp', 'esp']
|  | Action |  | Deny
|  | Priority |  | 1000
|  | Logs enable |  | Off
|  | Enforcement |  | Enabled
|  | Applicable to instances |  | Please refer to GCP console
Firewall rule #11
|  | ID |  | 1488974403423736801
|  | Name |  | rule-allow-postgres
|  | VPC Network |  | default
|  | Description |  | -
|  | Type |  | INGRESS
|  | Targets |  | All instances in the network
|  | Filters |  | IP ranges: ['0.0.0.0/0'] - Service account: [] - Tags: []
|  | Protocols/port |  | ["tcp/['5432']"]
|  | Action |  | Allow
|  | Priority |  | 1000
|  | Logs enable |  | Off
|  | Enforcement |  | Enabled
|  | Applicable to instances |  | Please refer to GCP console
Firewall rule #12
|  | ID |  | 4663218821604094656
|  | Name |  | rule-allow-rds
|  | VPC Network |  | default
|  | Description |  | -
|  | Type |  | INGRESS
|  | Targets |  | All instances in the network
|  | Filters |  | IP ranges: ['0.0.0.0/0'] - Service account: [] - Tags: []
|  | Protocols/port |  | ["tcp/['3389']"]
|  | Action |  | Allow
|  | Priority |  | 1000
|  | Logs enable |  | Off
|  | Enforcement |  | Enabled
|  | Applicable to instances |  | Please refer to GCP console
Firewall rule #13
|  | ID |  | 274989390269004754
|  | Name |  | vpc-tool
|  | VPC Network |  | default
|  | Description |  | -
|  | Type |  | INGRESS
|  | Targets |  | Target tags: ['tangtang', 'tag2']
|  | Filters |  | IP ranges: ['10.0.1.0/24'] - Service account: [] - Tags: ['czczczc']
|  | Protocols/port |  | ["tcp/['101']"]
|  | Action |  | Allow
|  | Priority |  | 1000
|  | Logs enable |  | Off
|  | Enforcement |  | Enabled
|  | Applicable to instances |  | Please refer to GCP console
1.4.2. Firewall policies - global (*Firewall policies - regional: Please refer to GCP console)
| Field |  |  | Value |  | Value |  | Note
| Policy ID |  |  | 4429517994493499613 |  | 9100406731187173536
| Policy name |  |  | global |  | policy-test
| Description |  |  | - |  | -
| Firewall rules |  |  | Please check sheet [Rule in Firewall policies] |  | Please check sheet [Rule in Firewall policies]
| Deployment scope |  |  | Global |  | Global
| Associated with |  |  | [] |  | ['default', 'ipv6', 'vpc-tool']
１．5．IP addresses - Static (*IP addresses - Ephemeral: Please refer to GCP console)
| Field |  |  | Value |  |  |  | Note
|  |  |  | Internal IP |  | External IP
IP #1
|  | IP address |  | 10.0.1.3 |  | 34.68.103.5
|  | Name |  | dns-forwarding-7c601b02f6e268cc |  | test
|  | VPC Network |  | - |  | -
|  | Subnetwork |  | sub-1 |  | -
|  | Region |  | asia-east1 |  | us-central1
|  | Type |  | Static |  | Static
|  | Version |  | IPv4 |  | IPv4
|  | In use by |  | ['None'] |  | ['None']
|  | Access type |  | INTERNAL |  | EXTERNAL
|  | Network Tier |  | PREMIUM |  | PREMIUM
|  | Labels |  | Please refer to GCP console |  | Please refer to GCP console
IP #2
|  | IP address |  | 10.0.1.2 |  | 34.111.231.97
|  | Name |  | test |  | global
|  | VPC Network |  | - |  | -
|  | Subnetwork |  | sub-1 |  | -
|  | Region |  | asia-east1 |  | global
|  | Type |  | Static |  | Static
|  | Version |  | IPV4 |  | IPV4
|  | In use by |  | ['None'] |  | ['None']
|  | Access type |  | INTERNAL |  | EXTERNAL
|  | Network Tier |  | PREMIUM |  | PREMIUM
|  | Labels |  | Please refer to GCP console |  | Please refer to GCP console
IP #3
|  | IP address |  | 10.0.1.5
|  | Name |  | test-ip
|  | VPC Network |  | -
|  | Subnetwork |  | sub-1
|  | Region |  | asia-east1
|  | Type |  | Static
|  | Version |  | IPV4
|  | In use by |  | ['None']
|  | Access type |  | INTERNAL
|  | Network Tier |  | PREMIUM
|  | Labels |  | Please refer to GCP console
IP #4
|  | IP address |  | 10.0.1.2
|  | Name |  | test-nfnnn
|  | VPC Network |  | -
|  | Subnetwork |  | sub1
|  | Region |  | asia-east1
|  | Type |  | Static
|  | Version |  | IPV4
|  | In use by |  | ['None']
|  | Access type |  | INTERNAL
|  | Network Tier |  | PREMIUM
|  | Labels |  | Please refer to GCP console
IP #5
|  | IP address |  | 10.0.1.3
|  | Name |  | testfs
|  | VPC Network |  | -
|  | Subnetwork |  | sub1
|  | Region |  | asia-east1
|  | Type |  | Static
|  | Version |  | IPV4
|  | In use by |  | ['None']
|  | Access type |  | INTERNAL
|  | Network Tier |  | PREMIUM
|  | Labels |  | Please refer to GCP console
IP #6
|  | IP address |  | 10.128.0.55
|  | Name |  | aa
|  | VPC Network |  | -
|  | Subnetwork |  | default
|  | Region |  | us-central1
|  | Type |  | Static
|  | Version |  | IPv4
|  | In use by |  | ['instance-1']
|  | Access type |  | INTERNAL
|  | Network Tier |  | PREMIUM
|  | Labels |  | Please refer to GCP console
IP #7
|  | IP address |  | 10.34.64.0
|  | Name |  | vpc-tool-ip-range
|  | VPC Network |  | vpc-tool
|  | Subnetwork |  | -
|  | Region |  | global
|  | Type |  | Static
|  | Version |  | IPv4
|  | In use by |  | ['None']
|  | Access type |  | INTERNAL
|  | Network Tier |  | PREMIUM
|  | Labels |  | Please refer to GCP console
IP #8
|  | IP address |  | 10.0.2.2
|  | Name |  | dns-forwarding-f6be27f142566b80
|  | VPC Network |  | -
|  | Subnetwork |  | sub-2
|  | Region |  | asia-east2
|  | Type |  | Static
|  | Version |  | IPv4
|  | In use by |  | ['None']
|  | Access type |  | INTERNAL
|  | Network Tier |  | PREMIUM
|  | Labels |  | Please refer to GCP console
IP #9
|  | IP address |  | fd20:934:39d6:c000::
|  | Name |  | ipv6
|  | VPC Network |  | -
|  | Subnetwork |  | sub2
|  | Region |  | asia-east2
|  | Type |  | Static
|  | Version |  | IPV6
|  | In use by |  | ['None']
|  | Access type |  | INTERNAL
|  | Network Tier |  | PREMIUM
|  | Labels |  | Please refer to GCP console
IP #10
|  | IP address |  | 10.0.2.3
|  | Name |  | test-inter
|  | VPC Network |  | -
|  | Subnetwork |  | sub-2
|  | Region |  | asia-east2
|  | Type |  | Static
|  | Version |  | IPV4
|  | In use by |  | ['None']
|  | Access type |  | INTERNAL
|  | Network Tier |  | PREMIUM
|  | Labels |  | Please refer to GCP console
1.6. EXTERNAL IP ADDRESSES
| Field |  |  | Value |  | Note
IP address
Name
Access type
Region
Type
Version
In use by
Subnetwork
VPC Network
Network Tier
Labels
1.6. VPC network peering
| Field |  |  | Value |  | Note
Name
Your VPC network
Peered VPC network
Peered project ID
IP stack type
Exchange IPv4 custom routes
Exchange subnet routes with public IPv4
Status
IP stack type
Custom routes
Subnet routes with public IPv4
1.7. PRIVATE SERVICES CONNECTION
1.7.1. Allocated IP ranges for service
| Field |  |  | Value |  | Note
Name
Internal IP range
Service producer
Connection name
1.7.2. Private connections to services
| Field |  |  | Value |  | Note
Connection name
Assigned allocation
Service producer
Export custom routes

## Rule in Firewall policies
|  |  | 大分類 |  | 中分類 |  | 小分類 | 作成者 | 作成日 | 更新日
１ Dev
１．１．VPC -Details
| Field |  |  | Value |  | Note
VPC ID
VPC name
Maximum transmission unit
VPC network ULA internal IPv6 range
Subnet creation mode
Dynamic routing mode
DNS server policy
１．２．Subnets
| Field |  |  | Value |  | Note
Subnet #1
ID
Subnet name
VPC
Region
Stack Type
Internal IP ranges
External IP ranges
Secondary IPv4 ranges
Gateway
IPv6 CIDR
Private Google Access
Flow logs
１．3. Route
| Field |  |  | Value |  | Note
Route
ID
Name
VPC Network
Description
Route type
IP version
Destination IP address range
Priority
Instance tags
Next hop
Applicable to instances
１．4．Firewalls
1.4.1. Firewall rule
| Field |  |  | Value |  | Note
Firewall rule #1
ID
Name
VPC Network
Description
Type
Targets
Filters
Protocols/port
Action
Priority
Logs enable
Enforcement
Applicable to instances
1.4.2. Firewall policies
| Field |  |  | Value |  | Note
Policy name
Firewall rules
Description
Deployment scope
Associated with
１．5．IP addresses
1.5.1. INTERNAL IP ADDRESSES
| Field |  |  | Value |  | Note
IP address
Name
Access type
Region
Type
Version
In use by
Subnetwork
VPC Network
Network Tier
Labels
1.5.2. EXTERNAL IP ADDRESSES
| Field |  |  | Value |  | Note
IP address
Name
Access type
Region
Type
Version
In use by
Subnetwork
VPC Network
Network Tier
Labels
1.6. VPC network peering
| Field |  |  | Value |  | Note
Name
Your VPC network
Peered VPC network
Peered project ID
IP stack type
Exchange IPv4 custom routes
Exchange subnet routes with public IPv4
Status
IP stack type
Custom routes
Subnet routes with public IPv4
1.7. PRIVATE SERVICES CONNECTION
1.7.1. Allocated IP ranges for service
| Field |  |  | Value |  | Note
Name
Internal IP range
Service producer
Connection name
1.7.2. Private connections to services
| Field |  |  | Value |  | Note
Connection name
Assigned allocation
Service producer
Export custom routes